## Technician AFC
No. | Category | Tool Description | Qty / Tech | Reference | Supplier | Product URL | Unit Price (€ ex-VAT) | Calibration | Frequency | Lifespan | Calib. Cost (€/yr) | Price Source | Detailed Usage
1 | Safety / PPE | ESD wrist strap + grounding mat – ISO 61340-5-1 – electronics workbench | 1 | RS Pro ESD kit 229-3960 / Desco 09806 | RS Components / Desco | https://uk.rs-online.com/web/p/anti-static-wrist-straps/2293960 | 65 | No | Annual (visual) | 5 years | — | RS Components EU ex-VAT 2024 – ~€65 kit | Mandatory ESD protection when opening any AFC equipment (TVM, fare gate, validator). Silent ESD discharge can destroy microprocessors, NFC ASICs and memory chips without visible damage. Wrist strap worn continuously during any module removal or board-level work.
2 | Safety / PPE | Safety glasses EN166 + antistatic nitrile gloves – electronics handling | 1 | Bollé Safety COBRA COBPSI / Ejendals Tegera 84501 | Bollé Safety / Ejendals | https://www.bollesafety.com/en-int/sport/cobra | 28 | No | Replace if worn | 1 year | — | Bollé Safety / RS Components EU ex-VAT 2024 – ~€28 | Eye protection during IPA cleaning of print heads and mechanisms. Antistatic nitrile gloves for PCB handling without ESD risk and protection against IPA solvent. Used at every maintenance intervention involving chemical cleaning or board handling.
3 | Lockout/LOTO | Personal electrical LOTO kit - padlock, hasp, breaker lockouts and tags - TVM power isolation | 1 | 120886 | Brady | https://www.bradyid.com/products/personal-lockout-kit-electrical-pid-120886 | 109 | No | Annual inspection | 10 years | — | Simulator standard POS:t34 | Standardised personal electrical lockout kit for isolating TVM, gate and AFC cabinet supplies before internal electrical work. Aligned with the simulator electrical LOTO baseline rather than a mixed Brady/Master Lock bundle.
4 | Electronic Test & Measurement | TRMS multimeter CAT III 600V with NCV - AFC electrical troubleshooting | 1 | 117 | Fluke | https://www.fluke.com/fr-fr/produit/multimetres/multimetres-numeriques/fluke-117 | 349 | Yes | Annual (calibration) | 10 years | 95 | Simulator standard DEQ:t01 | Baseline AFC field multimeter for TVM and fare gate power supplies, continuity checks, PSU output verification and control wiring troubleshooting. Standardised on Fluke 117 to avoid over-specifying a Fluke 87V for routine AFC field work.
5 | Electronic Test & Measurement | Infrared thermometer -50 to +550 C - AFC PSU and motor hot-spot screening | 1 | 62 MAX+ | Fluke | https://www.fluke.com/fr-fr/produit/thermometres/thermometres-infrarouges/fluke-62-max | 148 | Yes | Annual (check) | 8 years | 45 | Simulator standard POS:t18 / DEQ:e28 | Quick thermal screening of TVM switched-mode supplies, fare-gate motors, loaded cables and cabinet breakers during AFC troubleshooting and preventive checks.
6 | General Tooling | Precision screwdriver set – Torx T6→T30, anti-tamper T7H/T25H, Phillips, Flat, Pozidriv | 1 | Wiha 27278 SoftFinish 25-piece set / Wera Kraftform Kompakt 70 | Wiha / Wera | https://www.wiha.com/en/products/assortments-and-sets/ | 95 | No | Replace if worn | 7 years | — | Wiha EU ex-VAT 2024 – ~€95 full set | Removal of TVM module covers (Torx T10, T15, T20 common on Scheidt & Bachmann, Cubic, Flowbird), fare gate stainless enclosures (T25, T30), and validators. Anti-tamper Torx (T7H, T25H) for exposed public-facing panels. Full set prevents cam-out damage on recessed screws.
7 | General Tooling | Hex key set metric 1.5-10 mm - AFC cabinet and module fixings | 1 | 950/9 Hex-Plus Multicolour 1 SB | Wera | https://www.wera.de/fr/outillages/950-9-hex-plus-multicolour-1-sb-jeu-de-cles-males-coudees-syst-metrique-blacklaser | 42 | No | Replace when worn | 10 years | — | Simulator standard POS:t20 | Standard metric hex key set for AFC internal module fixings, validator brackets, gate covers and cabinet hardware. Imperial keys remain vendor-specific if a network has older imported equipment.
8 | General Tooling | VDE 1000V insulated pliers set - cabling and AFC harness work | 1 | 00 20 12 VDE | Knipex | https://www.knipex.com/en/products/002012 | 145 | No | Annual (visual inspection) | 10 years | — | Simulator standard PSD:t09 / DEQ:t15 | Standardised insulated pliers set for AFC cabinet wiring, connector handling, cable tie replacement and small harness work around LV supplies and control wiring.
9 | General Tooling | Rechargeable work light 500 lm magnet IP65 - enclosed cabinet work | 1 | UNIFORM 03.6208 | Scangrip | https://www.scangrip.com/fr-fr/boutique/lampes-de-travail/03-6208-uniform | 89 | No | Annual (battery check) | 5 years | — | Simulator standard POS:t27 | Standardised rechargeable inspection light for deep TVM enclosures, fare-gate interiors and communication cubicles. Magnetic and hook mounting support hands-free cabinet work.
10 | Fare Gate | IR photocell detector card – photocell beam alignment check – passive indicator | 2 | Fluke IR-INFO viewer card / generic IR detector card | Fluke / generic | https://uk.rs-online.com/web/c/test-measurement/ | 22 | No | Replace if damaged | 3 years | — | RS Components EU ex-VAT 2024 – ~€11/card, ~€22 pair | Verification of photocell IR beam presence and approximate alignment in fare gate lanes. The card fluoresces visibly when an active IR beam hits it, confirming the transmitter is emitting and indicating beam direction without requiring a powered receiver. Used for quick alignment checks on all 4–8 photocell pairs per gate. Low-cost field tool – full photocell testing (signal level) is performed by the gate's built-in diagnostic via maintenance laptop.
11 | Fare Gate | Manual release key – triangle 8 mm + vendor-specific – fare gate bypass | 1 | Standard triangle 8mm key + manufacturer-specific key (per network) | AFC manufacturer | https://www.automatic-systems.com/ | 45 | No | Replace if lost | 10 years | — | Manufacturer / network supply EU ex-VAT 2024 – ~€45 set | Manual unlocking of fare gates for maintenance mode access (bypasses electronic control). Required to open gate internals without electrical supply. Triangle 8 mm key covers most European fare gates (IER/Easier, Automatic Systems, Gunnebo). Vendor-specific key for recent high-security models. One set per technician – loss must be reported immediately.
12 | Network & Communications | Ethernet cable tester – RJ45 continuity + PoE detection + wire mapping | 1 | Fluke Networks MicroScanner PoE / Klein Tools VDV501-851 | Fluke Networks / Klein | https://www.flukenetworks.com/datacom-cabling/copper-testing/microscanner-poe | 285 | Yes | Annual (calibration) | 7 years | 65 | Fluke Networks EU ex-VAT 2024 – MicroScanner PoE ~€285 | Verification of Ethernet cables connecting AFC equipment to station switch (SAE). Identifies reversed, broken, or short-circuit pairs. Cable length measurement and fault location. PoE detection for validators and fare gates powered over network. Essential for any cabling fault, connector replacement, or new equipment commissioning.
13 | Network & Communications | USB to RS232/RS485 serial adapter + DB9 cable – legacy AFC equipment console access | 1 | FTDI USB-RS232 converter TTL-232R / Unitek Y-105 | FTDI / Unitek | https://uk.rs-online.com/web/c/test-measurement/data-communications-test/usb-to-serial-converters/ | 45 | No | Replace if worn | 5 years | — | RS Components EU ex-VAT 2024 – ~€45 | Serial console access to legacy AFC equipment (older TVMs, Thales / Scheidt & Bachmann first-generation fare gates, some coin mechanisms). Reads error logs, downloads configuration, firmware update via serial port. FTDI chipset for compatibility with modern laptops without native serial ports. Required for all first-generation AFC systems still in service.

## Team AFC
No. | Category | Tool Description | Qty / Team | Reference | Supplier | Product URL | Unit Price (€ ex-VAT) | Calibration | Frequency | Lifespan | Calib. Cost (€/yr) | Price Source | Detailed Usage
1 | Advanced Electronics | USB NFC smart card reader – ISO 14443 A/B diagnostic – protocol trace on laptop | 1 | ACS ACR122U USB NFC Reader / ACS ACR1252U | ACS Technology | https://www.acs.com.hk/en/products/3/acr122u-usb-nfc-reader/ | 75 | No | Annual (inspection) | 5 years | — | ACS / RS Components EU ex-VAT 2024 – ACR122U ~€75 | Desktop NFC diagnostic reader for team-level fault investigation. Connected to maintenance laptop, reads card UID, application data, and sector access conditions from Mifare Classic / DESFire / EMV contactless cards. Used to verify test card validity before field use, to check if a passenger card is valid when a gate repeatedly rejects it, and with PC software to trace ISO 14443 protocol exchanges at application layer. Not an RF field meter – field strength is verified indirectly via test card acceptance distance.
2 | Network Diagnostics | Network cable qualification tester – Cat5e/Cat6 throughput + PoE + VLAN – AFC infrastructure | 1 | Fluke Networks CableIQ Qualifier / Ideal Networks SignalTEK 10G | Fluke Networks / Ideal | https://www.flukenetworks.com/datacom-cabling/copper-testing/cableiq-qualification-tester | 850 | Yes | Annual (calibration) | 7 years | 145 | Fluke Networks EU ex-VAT 2024 – CableIQ ~€850 | Qualification of AFC station network infrastructure: confirms Cat5e/Cat6 cable can support required throughput (minimum 100 Mbps for TVM/gate links), detects marginal cable runs causing intermittent AFC communication faults. Tests PoE power delivery level for PoE-fed validators. More capable than the technician cable tester – used for infrastructure surveys, commissioning new equipment links, and intermittent fault diagnosis on existing runs.
3 | Network Diagnostics | Passive network tap – non-intrusive Ethernet capture – AFC protocol analysis with Wireshark | 1 | Profitap IOTA / Dualcomm ETAP-2003 network tap | Profitap / Dualcomm | https://www.profitap.com/network-tap/ | 1250 | No | Annual (inspection) | 7 years | — | Profitap EU ex-VAT 2024 – IOTA ~€1250 | Non-intrusive capture of live network traffic between AFC equipment and back-office (TVM ↔ SAE, fare gate ↔ line controller) without interrupting service. Used with Wireshark on the team laptop to diagnose communication errors, measure transaction response times, identify protocol violations, and correlate network events with equipment fault logs. Required for complex intermittent faults that cannot be reproduced in test mode.
4 | Back-Office / Servers | Rugged laptop Toughbook 55 Series + AFC vendor diagnostic software - SAE/line controller maintenance | 1 | TOUGHBOOK 55 mk3 | Panasonic | https://eu.connect.panasonic.com/de/en/products/toughbook/toughbook-55-series | 2595 | No | 5-year replacement | 5 years | — | Simulator standard POS:e48 / DEQ:e13 | Shared AFC diagnostic laptop for vendor tools, line controller access, log download, firmware updates, Ethernet/USB/serial adapters and configuration work. Standardised on the simulator Toughbook 55 baseline.
5 | Back-Office / Servers | UPS battery load tester – discharge test + hold-time measurement – SAE/SAL servers | 1 | APC / Eaton UPS battery tester / Powerside UPS1000 load tester | APC / Eaton | https://www.apc.com/en/gb/product-range/61940-smart-ups/ | 485 | Yes | Annual (calibration) | 7 years | 95 | APC / Eaton EU ex-VAT 2024 – ~€485 | Tests battery capacity of station UPS units powering SAE/line controller servers. Station UPSs must maintain operation for 10–30 minutes post-mains failure (network-dependent). Controlled discharge test verifies actual hold-time versus specification. Battery replacement triggered if capacity falls below 80% of rated capacity. Annual test mandatory per UPS manufacturer maintenance schedule.
6 | Workshop / Team | Mobile workshop roller cabinet 6 drawers - AFC module storage and repair workspace | 1 | RSC24A/6 | Beta Tools | https://www.beta-tools.com/en/mobile-roller-cab-with-6-drawers-with-anti-tilt-system.html | 669 | No | Replace when worn | 10 years | — | Simulator standard POS:e07 / TRACK:e41 / DEQ:e11 | Standardised mobile workshop cabinet for AFC modules, diagnostic accessories, consumables and work-front tools, with drawer separation by equipment family and calibration status.
7 | Workshop / Team | Rugged Android tablet + CMMS software – maintenance work order and traceability | 1 | Panasonic Toughpad FZ-A3 / Getac T800 Android tablet | Panasonic / Getac | https://www.panasonic.com/uk/computers/toughbook/toughpad-fza3.html | 1450 | No | 5-year (replacement cycle) | 5 years | — | Panasonic UK ex-VAT 2024 – FZ-A3 ~€1450 | Real-time work order entry in CMMS (Maximo, SAP PM, CARL Source, or network-proprietary system). Access to equipment schematics, intervention procedures, and maintenance history. QR/barcode reading for AFC asset identification. Wi-Fi synchronisation with back-office. Distinct from the diagnostic laptop – the tablet is for field data capture; the laptop is the diagnostic interface.
8 | Electronic Test & Measurement | TRMS AC/DC clamp meter 1000A with iFlex - AFC supply current diagnostics | 1 | 376 FC | Fluke | https://www.fluke.com/fr-fr/produit/mesure-courant/pinces-amperemetriques/fluke-376-fc | 703 | Yes | Annual (calibration) | 10 years | 120 | Simulator standard POS:t15 / TRACK:e02 | Shared team clamp meter for non-invasive current checks on TVM feeds, fare-gate supplies, barrier motor faults and abnormal load diagnosis. Kept at team level rather than one per technician.
9 | Consumables & Cleaning | ESD-safe compressed air duster – 400 mL – PCB and sensor dust removal | 3 | Electrolube ESDA400 ESD duster / RS Pro ESD air duster 400mL | Electrolube / RS Pro | https://uk.rs-online.com/web/p/air-dusters/0517006 | 18 | No | N/A (consumable) | N/A | — | RS Components EU ex-VAT 2024 – ~€6/400mL, ~€18 pack 3 | Dust removal from AFC PCBs, optical sensors in fare gates, coin mechanism channels, and thermal printer interior. Ticket paper fibres and coin dust clog optical sensors regularly. ESD-safe propellant (no static discharge risk on boards). Standard consumable for PM visits – no compressor required.
10 | TVM – Cash Mechanisms | Coin validator cleaning kit – cleaning cards + brush + silicone lubricant | 1 | Crane CPI coin validator PM kit / ICTS cleaning kit | CPI / ICTS | https://www.cranepi.com/en/service | 45 | No | Quarterly (PM) | N/A | — | CPI / distributor EU ex-VAT 2024 – ~€45/quarterly kit | Preventive maintenance of coin validator mechanism. Sort channels and optical sensors foul with soiled coins. IPA cleaning cards for transport rollers, soft brush for optical sensors, light silicone lubricant for sort mechanism. Perform every 50,000 coins or 3 months depending on throughput.
11 | TVM – Cash Mechanisms | Calibrated test coin set – all EUR denominations – coin validator functional check | 1 | Calibrated test coins 1c→2€ – 5 coins per denomination – network supply | Network operator | https://www.ecb.europa.eu/euro/coins/html/index.en.html | 35 | No | Replace if worn | Annual renewal | — | Internal supply / bank stock – ~€35 calibrated set | Functional verification of coin validator after maintenance or module replacement. Tests all denominations (5c, 10c, 20c, 50c, 1€, 2€) in test mode (no cash collected). Confirms acceptance rate, correct denomination recognition, and rejection of foreign coins/tokens. Dedicated maintenance set, not in circulation.
12 | TVM – Cash Mechanisms | Banknote acceptor cleaning kit – IPA transport rollers + magnetic head cleaning cards | 1 | JCM Global cleaning kit / MEI SC Advance cleaning kit + Kicteam CR80 cards | JCM Global / Kicteam | https://jcmglobal.com/support/ | 55 | No | Bi-monthly (PM) | N/A | — | JCM / Kicteam EU ex-VAT 2024 – ~€55/bi-monthly kit | Preventive maintenance of banknote acceptor. Transport rollers accumulate paper fibres and magnetic oxide from notes. CR80 IPA-saturated cleaning cards remove deposits from optical sensors and magnetic read/write heads. Bi-monthly or every 10,000 notes according to manufacturer. Keeps first-pass acceptance rate >98%.
13 | TVM – Cash Mechanisms | Calibrated test banknotes – all EUR denominations – banknote acceptor check | 1 | Calibrated test notes 5€→100€ (new + circulated) – Banque de France supply | Banque de France | https://www.banque-france.fr/politique-monetaire/billets-et-pieces/billets-euros | 85 | No | Replace if damaged | Annual renewal | — | Banque de France / operator supply – ~€85 set 5 denominations | Banknote acceptor functional test after maintenance or module swap. Tests 5€, 10€, 20€, 50€, 100€ in both new and circulated condition to confirm acceptance rate and rejection of damaged/out-of-circulation notes. Calibrated notes from Banque de France in two wear states. Not used as cash – dedicated maintenance set.
14 | Consumables & Cleaning | Thermal printer PM cleaning kit – IPA cleaning cards + cleaning pens + swabs | 1 | Kicteam K2-T26B25 cards (25ct) + TSC 36-0000013 pens (12ct) + swabs | Kicteam / TSC | https://kicteam.com/product/cleaning-cards-for-thermal-printers-25ct/ | 55 | No | Monthly (PM) | N/A | — | Kicteam / TSC EU ex-VAT 2024 – ~€55 combined kit | Preventive maintenance of thermal print head and platen roller. Cards (99.7% IPA pre-saturated) clean the full roller surface in one pass. Cleaning pens target the print head precisely for stubborn deposits in recessed areas. Swabs for interior guides and sensors. Monthly or every 5,000 prints. Thermal paper fibre buildup is the primary cause of print quality degradation and head failure.
15 | Consumables & Cleaning | Thermal test paper rolls – 58 mm and 80 mm – printer functional test after PM | 2 | Zebra / generic thermal paper 58mm + 80mm – 10 rolls pack | Zebra / generic | https://uk.rs-online.com/web/c/office-supplies/printer-supplies/thermal-paper/ | 28 | No | N/A (consumable) | N/A | — | RS Components / Zebra EU ex-VAT 2024 – ~€28 pack 10 rolls | Functional test after printer maintenance or head replacement. Confirms print density, barcode 2D / QR code legibility, paper advance, and end-of-roll sensor. TVMs typically use 58 mm (standard ticket) or 80 mm (wide-format with full fare information). Print quality directly impacts ticket gate readability.
16 | Fare Gate | Digital force gauge 50N – barrier flap closing force – EN 16005 compliance | 1 | Sauter FK 50 / Kern DBS 50-1 force gauge | Sauter / Kern | https://uk.rs-online.com/web/c/test-measurement/force-torque-measurement/force-gauges/ | 185 | Yes | Annual (calibration) | 7 years | 55 | Sauter / RS Components EU ex-VAT 2024 – ~€185 | Measurement of fare gate barrier flap opening and closing force. EN 16005 (pedestrian powered doors) requires impact force ≤67 N. Mandatory check after any spring or actuator replacement and at periodic safety inspections. Direct passenger safety criterion – failure to meet limit requires gate de-activation until corrected.
17 | Consumables & Cleaning | Fare gate lubricant – silicone grease Molykote 111 + PTFE aerosol – pivots and slides | 2 | Molykote 111 compound 150g / WD-40 Specialist PTFE silicone | Molykote / WD-40 | https://uk.rs-online.com/web/c/adhesives-sealants-maintenance-chemicals/lubricants/ | 38 | No | N/A (consumable) | N/A | — | RS Components EU ex-VAT 2024 – ~€38 pair | Lubrication of barrier flap pivot axes, guide rail slides, and return springs. Silicone grease (Molykote 111) compatible with plastic and rubber components in modern fare gates. PTFE aerosol for exposed dust-prone surfaces. Quarterly application or at each preventive maintenance visit. Prevents seizure and reduces gate motor load.
18 | Validator / Reader | NFC test card set – ISO 14443 A+B – Mifare Classic, DESFire EV2, generic PICC | 1 | HID iCLASS test card set / Identiv SCR test cards ISO 14443 | HID Global / Identiv | https://www.hidglobal.com/products/readers | 185 | No | Annual (renewal) | 2 years | — | HID Global EU ex-VAT 2024 – ~€185 per protocol set | Functional verification of NFC contactless readers after maintenance or module replacement. Cards cover all transit protocols: Mifare Classic (RATP, many FR networks), Mifare DESFire EV1/EV2 (modernised networks), ISO 14443 A/B generic. Confirms read range (>4 cm nominal), response time, and absence of read errors. One set per technician covers all validation tests without a test transaction on the live system.
19 | Validator / Reader | Magnetic stripe test card set – ISO 7810/7811 – HiCo + LoCo – TVM and gate mag readers | 1 | Wintex / CardTech magnetic test cards HiCo 2750 Oe + LoCo 300 Oe | Wintex / CardTech | https://uk.rs-online.com/web/c/test-measurement/ | 95 | No | Annual (renewal) | 2 years | — | Distributor EU ex-VAT 2024 – ~€95 HiCo + LoCo set | Verification of magnetic read/write heads on fare gates and TVMs. High-coercivity (HiCo, 2750 Oe) and low-coercivity (LoCo, 300 Oe) sets cover both standards used across different network generations. Tests read, write (test pattern), and damaged-stripe detection. ISO Edmondson (85.6×54 mm) or standard CR80 format depending on gate generation.
20 | Consumables & Cleaning | Magnetic head cleaning card – IPA pre-saturated – ISO CR80 format – box 25 | 1 | Kicteam K2-C25 CR80 cleaning card set / Entrust cleaning cards lot 25 | Kicteam / Entrust | https://kicteam.com/product-category/cleaning-cards/magnetic-card-reader/ | 22 | No | N/A (consumable) | N/A | — | Kicteam EU ex-VAT 2024 – ~€22 box 25 | Preventive cleaning of magnetic read/write heads in fare gates and TVMs. Magnetic oxide deposits from transit cards accumulate on heads, degrading read performance and causing unjustified passage refusals. Monthly or every 10,000 transactions per manufacturer guidance. IPA 99.7% dissolves oxide without residue.
21 | Consumables & Cleaning | IPA 99.7% isopropyl alcohol – 500 mL bottles – general electronics cleaning – pack 4 | 4 | Kontakt Chemie IPA 500mL / Electrolube IPA200 | Kontakt Chemie / RS Pro | https://uk.rs-online.com/web/p/electronics-cleaning/0549989 | 42 | No | N/A (consumable) | N/A | — | RS Components EU ex-VAT 2024 – ~€10.50/500mL, ~€42 pack 4 | Universal electronics cleaning solvent for AFC components: thermal print heads, magnetic read heads, optical sensors, connector contacts, PCBs. Ultra-pure 99.7% for fast drying without residue. Compatible with the majority of AFC plastics and rubbers. Used with ESD wipes or ESD swabs depending on surface type. Core consumable for all PM visits.
22 | Consumables & Cleaning | Antistatic IPA-saturated wipes – pre-impregnated – pack 100 – sensor and screen cleaning | 1 | Chemtronics ES1035 ESD wipes / RS Pro antistatic cleaning wipes pack 100 | Chemtronics / RS Pro | https://uk.rs-online.com/web/c/electronics-cleaning/ | 28 | No | N/A (consumable) | N/A | — | RS Components EU ex-VAT 2024 – ~€28 pack 100 | Cleaning of fare gate optical sensors (photocells, ticket/card detection sensors), TVM touchscreens, and validator front panels. ESD-safe material prevents charge accumulation on sensitive components. Pre-dosed IPA ensures consistent application. Complementary to IPA liquid – wipes for quick surface cleaning, liquid for soaking cleaning cards and swabs.
23 | Consumables & Cleaning | ESD foam swabs – pack 100 – precision sensor and connector cleaning | 1 | Techspray 2307-100 ESD swabs / RS Pro ESD cotton swabs pack 100 | Techspray / RS Pro | https://uk.rs-online.com/web/c/electronics-cleaning/ | 18 | No | N/A (consumable) | N/A | — | RS Components EU ex-VAT 2024 – ~€18 pack 100 | Precision cleaning of recessed optical position sensors in thermal printers, SIM/SD card contacts on communication modules, and PCB connectors. Foam tip reaches zones inaccessible to wipes. ESD-safe material essential for proximity to NFC antenna boards and processor modules. Pair with IPA 99.7% for effective contamination removal.
24 | Consumables & Cleaning | Contact cleaner spray – non-conductive – electrical contacts and connectors – pack 2 | 2 | Kontakt Chemie KONTAKT 60 400mL / CRC Contact Cleaner | Kontakt Chemie / CRC | https://uk.rs-online.com/web/p/electronics-cleaning/0549990 | 22 | No | N/A (consumable) | N/A | — | RS Components EU ex-VAT 2024 – ~€11/can, ~€22 pack 2 | Cleaning of oxidised electrical contacts and spring connectors which degrade in station environments (humidity, coal dust). Fast evaporation with no insulating residue. Used on distribution board terminal blocks, fare gate backplane connectors, coin mechanism wire harness connectors. Different from IPA – specifically formulated for energised or difficult-access connectors.
25 | Consumables & Cleaning | Cable ties + identification labels + heat-shrink sleeves – wiring reconfiguration kit | 1 | Hellermann Tyton tie + label assortment / Panduit LCIS kit | Hellermann / Panduit | https://uk.rs-online.com/web/c/cable-management/cable-ties/ | 28 | No | N/A (consumable) | N/A | — | RS Components EU ex-VAT 2024 – ~€28 assortment | Cable management after maintenance: replacement of broken ties in AFC cabinet harnesses, labelling modified cables for CMMS traceability, heat-shrink protection on repaired cable terminations. Bi-lingual (EN/FR) labels for international rolling stock operators.

## Project AFC
No. | Category | Tool Description | Qty / Team | Reference | Supplier | Product URL | Unit Price (€ ex-VAT) | Calibration | Frequency | Lifespan | Calib. Cost (€/yr) | Price Source | Detailed Usage
1 | Advanced Electronics | 4-channel 50 MHz digital oscilloscope – AFC serial bus signal analysis | 1 | Rigol DS1054Z 50 MHz 4CH / Siglent SDS1204X-E | Rigol / Siglent | https://www.batronix.com/shop/oscilloscopes/Rigol-DS1054Z.html | 385 | Yes | Annual (calibration) | 10 years | 95 | Batronix / eleshop.fr EU ex-VAT 2024 – DS1054Z ~€385 | Level-2 signal analysis on AFC serial buses: I2C (TVM inter-module communication), SPI (firmware flash interfaces), RS232/RS485 (legacy fare gate protocols), UART debug outputs. Diagnoses timing errors, logic level problems, and PSU noise on supply rails. Built-in I2C/SPI/UART decoding. 4 channels allow simultaneous measurement of data, clock, power, and ground reference. Used on workshop bench for board-level repair and in-situ diagnostics.
2 | Advanced Electronics | Temperature-regulated soldering station + hot air – AFC PCB component rework | 1 | Weller WX2021 soldering station / Hakko FX-951 | Weller / Hakko | https://www.weller-tools.com/professional/ | 485 | No | Annual (tip calibration) | 10 years | — | Weller EU ex-VAT 2024 – WX2021 ~€485 | PCB-level repair of AFC electronic modules: replacement of failed SMD components (filter capacitors, self-resetting fuses, interface optocouplers), re-flow of cold joints on high-frequency connectors. Temperature-regulated to ±1°C for protection of heat-sensitive NFC chips and embedded processors. Hot-air station for SMD removal and heat-shrink application.
3 | Advanced Electronics | Regulated DC bench power supply 0–30V / 0–5A – controlled module energisation | 1 | Keysight E3631A / Owon P4305 0-30V 0-5A bench PSU | Keysight / Owon | https://www.keysight.com/en/en/products/dc-power-supplies/ | 485 | Yes | Annual (calibration) | 10 years | 95 | Keysight EU ex-VAT 2024 – E3631A ~€485 | Controlled energisation of replacement AFC modules before field installation. Simulates subsystem supply voltages (24V DC fare gate controller, 12V DC TVM logic cards, 5V DC communication modules). Current limiting protects an unknown module from catastrophic failure. Used to bench-test repaired PCBs before re-fitting, avoiding service interruptions caused by repeated field trials.

## Codex Wave 1
Action | Source | Target | Item | Rationale
Move | Technician AFC | Team AFC | AC/DC TRMS clamp meter 400A – TVM and fare gate supply current | Specialised AFC test media, force gauge, clamp meter or recurring consumable better managed as shared team kit rather than one per technician.
Move | Technician AFC | Team AFC | ESD-safe compressed air duster – 400 mL – PCB and sensor dust removal | Specialised AFC test media, force gauge, clamp meter or recurring consumable better managed as shared team kit rather than one per technician.
Move | Technician AFC | Team AFC | Coin validator cleaning kit – cleaning cards + brush + silicone lubricant | Specialised AFC test media, force gauge, clamp meter or recurring consumable better managed as shared team kit rather than one per technician.
Move | Technician AFC | Team AFC | Calibrated test coin set – all EUR denominations – coin validator functional check | Specialised AFC test media, force gauge, clamp meter or recurring consumable better managed as shared team kit rather than one per technician.
Move | Technician AFC | Team AFC | Banknote acceptor cleaning kit – IPA transport rollers + magnetic head cleaning cards | Specialised AFC test media, force gauge, clamp meter or recurring consumable better managed as shared team kit rather than one per technician.
Move | Technician AFC | Team AFC | Calibrated test banknotes – all EUR denominations – banknote acceptor check | Specialised AFC test media, force gauge, clamp meter or recurring consumable better managed as shared team kit rather than one per technician.
Move | Technician AFC | Team AFC | Thermal printer PM cleaning kit – IPA cleaning cards + cleaning pens + swabs | Specialised AFC test media, force gauge, clamp meter or recurring consumable better managed as shared team kit rather than one per technician.
Move | Technician AFC | Team AFC | Thermal test paper rolls – 58 mm and 80 mm – printer functional test after PM | Specialised AFC test media, force gauge, clamp meter or recurring consumable better managed as shared team kit rather than one per technician.
Move | Technician AFC | Team AFC | Digital force gauge 50N – barrier flap closing force – EN 16005 compliance | Specialised AFC test media, force gauge, clamp meter or recurring consumable better managed as shared team kit rather than one per technician.
Move | Technician AFC | Team AFC | Fare gate lubricant – silicone grease Molykote 111 + PTFE aerosol – pivots and slides | Specialised AFC test media, force gauge, clamp meter or recurring consumable better managed as shared team kit rather than one per technician.
Move | Technician AFC | Team AFC | NFC test card set – ISO 14443 A+B – Mifare Classic, DESFire EV2, generic PICC | Specialised AFC test media, force gauge, clamp meter or recurring consumable better managed as shared team kit rather than one per technician.
Move | Technician AFC | Team AFC | Magnetic stripe test card set – ISO 7810/7811 – HiCo + LoCo – TVM and gate mag readers | Specialised AFC test media, force gauge, clamp meter or recurring consumable better managed as shared team kit rather than one per technician.
Move | Technician AFC | Team AFC | Magnetic head cleaning card – IPA pre-saturated – ISO CR80 format – box 25 | Specialised AFC test media, force gauge, clamp meter or recurring consumable better managed as shared team kit rather than one per technician.
Move | Technician AFC | Team AFC | IPA 99.7% isopropyl alcohol – 500 mL bottles – general electronics cleaning – pack 4 | Specialised AFC test media, force gauge, clamp meter or recurring consumable better managed as shared team kit rather than one per technician.
Move | Technician AFC | Team AFC | Antistatic IPA-saturated wipes – pre-impregnated – pack 100 – sensor and screen cleaning | Specialised AFC test media, force gauge, clamp meter or recurring consumable better managed as shared team kit rather than one per technician.
Move | Technician AFC | Team AFC | ESD foam swabs – pack 100 – precision sensor and connector cleaning | Specialised AFC test media, force gauge, clamp meter or recurring consumable better managed as shared team kit rather than one per technician.
Move | Technician AFC | Team AFC | Contact cleaner spray – non-conductive – electrical contacts and connectors – pack 2 | Specialised AFC test media, force gauge, clamp meter or recurring consumable better managed as shared team kit rather than one per technician.
Move | Technician AFC | Team AFC | Cable ties + identification labels + heat-shrink sleeves – wiring reconfiguration kit | Specialised AFC test media, force gauge, clamp meter or recurring consumable better managed as shared team kit rather than one per technician.
Delete | Team AFC | - | Banknote counter + counterfeit detector UV/magnetic/IR – TVM cash collection | Cash collection/counting/chain-of-custody is outside AFC maintenance team scope per user clarification.
Delete | Team AFC | - | Coin counter and sorter – EUR denominations – TVM coin hopper collection | Cash collection/counting/chain-of-custody is outside AFC maintenance team scope per user clarification.
Delete | Team AFC | - | Secure cash transport cassette – steel + dual-lock + numbered seals – pair | Cash collection/counting/chain-of-custody is outside AFC maintenance team scope per user clarification.
Keep | Project AFC | Project AFC | Oscilloscope / soldering station / bench PSU | Kept as level-2/project workshop electronics capability pending later scope decision.

## Codex Wave 2
Action | Sheet | No. | Previous Item | New Supplier | New Reference | Basis
Harmonise with simulator | Technician AFC | 3 | Personal LOTO kit – padlock + tags + insulated hasp – TVM power isolation | Brady | 120886 | Simulator standard POS:t34
Harmonise with simulator | Technician AFC | 4 | TRMS digital multimeter – 1000V CAT III – AC/DC voltage, current, resistance | Fluke | 117 | Simulator standard DEQ:t01
Harmonise with simulator | Technician AFC | 5 | Infrared thermometer + contact probe – TVM power supply hot-spot check | Fluke | 62 MAX+ | Simulator standard POS:t18 / DEQ:e28
Harmonise with simulator | Technician AFC | 7 | Metric + imperial hex key set – internal TVM and fare gate fixings | Wera | 950/9 Hex-Plus Multicolour 1 SB | Simulator standard POS:t20
Harmonise with simulator | Technician AFC | 8 | Multi-purpose pliers + side cutters + needle-nose pliers – cabling and harness | Knipex | 00 20 12 VDE | Simulator standard PSD:t09 / DEQ:t15
Harmonise with simulator | Technician AFC | 9 | Rechargeable LED work light 1000 lm – flexible head – enclosed cabinet work | Scangrip | UNIFORM 03.6208 | Simulator standard POS:t27
Harmonise with simulator | Team AFC | 4 | Rugged laptop + AFC vendor diagnostic software – SAE/line controller maintenance | Panasonic | TOUGHBOOK 55 mk3 | Simulator standard POS:e48 / DEQ:e13
Harmonise with simulator | Team AFC | 6 | Mobile workshop trolley with drawers – AFC module storage and repair workspace | Beta Tools | RSC24A/6 | Simulator standard POS:e07 / TRACK:e41 / DEQ:e11
Harmonise with simulator | Team AFC | 8 | AC/DC TRMS clamp meter 400A – TVM and fare gate supply current | Fluke | 376 FC | Simulator standard POS:t15 / TRACK:e02