## Technician DEQ
No. | Equipment / Category | Tool description | Qty / Tech | Reference | Supplier | Product link (URL) | Unit price (€ excl. VAT) | Calibration | Frequency | Lifespan | Calib. cost (€/yr) | Price source | Detailed usage
1 | Safety / PPE | TRMS Multimeter CAT III 600V – NCV integrated – multipurpose depot use | 1 | Fluke 117 (art.2583647) | Fluke | https://www.fluke.com/fr-fr/produit/multimetres/multimetres-numeriques/fluke-117 | 349 | Yes | Annual | 10 years | 120 | Fluke France excl. VAT 2023 – art.2583647 | Voltage check on all DEQ equipment (230V/400V switchboards, 24VDC controls). Fuse continuity, motor resistance measurement, PLC power supply voltage. Versatile baseline tool for all depot equipment.
2 | Safety / PPE | Insulating gloves Class 00 (500V) + leather overgloves – pair | 1 | Salisbury 2750R/8H + AT127 | Honeywell Salisbury | https://www.salisburybyhoneywell.com/en/products/electrical-safety-gloves/class-00-gloves | 75 | Yes | Every 6 months (dielectric test) | Replace if test fails | — | Honeywell Salisbury EU distributor excl. VAT 2024 – ~€75 | Mandatory for work on electrical enclosures of DEQ equipment (compressor 400V, overhead crane 400V, lifting columns 400V). Class 00 minimum required for LV work up to 500V. Required outside isolation.
3 | Safety / PPE | Safety goggles – anti-splash – anti-fog – EN166 | 1 | Cobra COBPSI | Bolle Safety | https://www.bollesafety.com/fr/lunettes-de-securite/cobra | 22 | No | N/A | 1 year or if scratched | — | Bolle Safety EU excl. VAT 2026 - Cobra COBPSI - EUR 22 HT (aligned with simulator) | Mandatory PPE for all depot work: HP cleaning, oil drains (compressor/forklift), chemical handling (wash plant), chip splatter risk (wheel lathe).
4 | Safety / PPE | Safety helmet with chin strap – Class E electrical – EN 397 | 1 | EVO3 REV AJF170 | JSP | https://www.jspsafety.com/en-gb/products/head-protection/helmets/evo3-revolution/ | 55 | No | N/A | 3 years | — | JSP Safety EU distributor excl. VAT 2024 – ~€55 | Mandatory protection under overhead crane (falling object risk), wheel lathe pit access, work near active lifting columns and mechanised workshop zones.
5 | Safety / PPE | Safety Shoes S3 ESD SRC mid-cut | 1 | KRYPTON MID 634200 | PUMA Safety | https://www.puma-safety.com/eu/de/maenner/schuhe/sicherheitsschuhe/sicherheitsschuhe-s3/231/krypton-mid-puma-safety-sicherheitsschuhe-s3-esd | 119.39 | No | N/A | 2 years or replace when worn | — | PUMA Safety EU excl. VAT 2026 - KRYPTON MID 634200 - EUR 119.39 HT (aligned with simulator) | Daily safety footwear for depot technicians working on wet floors, oily workshop zones, wheel lathe pits, compressor areas and rail-road/forklift surroundings where toe protection, grip and ESD-compatible footwear are required.
6 | Safety / PPE | Hi-visibility Vest Class 2 - EN ISO 20471 | 1 | CPS4375052 | Seton | https://www.seton.fr/gilet-securite-haute-visibilite-2-ceintures.html | 9.9 | No | N/A | 2 years | — | Seton France excl. VAT 2026 ? CPS4375052 ? ?9.90 HT (aligned with simulator) | Mandatory in depot when moving through areas shared with rail vehicles and handling equipment (forklift, hi-rail vehicle). Visibility for drivers.
7 | Safety / PPE | Personal LOTO kit – steel padlock + labels + hasp – pouch | 1 | 65674 Personal LOTO Kit | Brady | https://www.bradyid.eu/en-eu/lockout-tagout/personal-lockout-kits/65674 | 58 | No | Annual (inspection) | 10 years | — | Brady EU excl. VAT 2026 ? 65674 Personal LOTO Kit ? ?58 HT (aligned with simulator) | Individual isolation of all DEQ equipment before work: wash plant stop, wheel lathe power isolation, compressor shutdown, overhead crane disconnection. Mandatory and personal.
8 | Safety / PPE | Removed / duplicate of Technician DEQ #12 - FFP2 respirator mask – dust and aerosol protection – box of 20 | 0 | 3M 8822 FFP2 box x20 | 3M / RS Components | https://uk.rs-online.com/web/c/safety-security/personal-protective-equipment/disposable-face-masks/ | 0 | No | N/A (consumable) | N/A | — | RS Components EU excl. VAT 2024 – ~€32/box of 20 | Same FFP2 consumable entry; keep one active line only.
9 | Safety / PPE | Reinforced work trousers – integrated knee pads – multiple pockets – EN 13688 | 1 | Portwest T801 WX3 | Portwest | https://www.portwest.com/fr-fr/products/workwear/trousers/ | 72 | No | Annual (renewal) | 1 year | — | Portwest / Snickers EU distributor excl. VAT 2024 – ~€72 | Railway depot work trousers: knee protection (lathe pit work, under-vehicle access), multi-pocket for tools and tablet, hydrocarbon-resistant reinforced fabric. EN 13688 general protection. Provided annually by employer per collective agreement.
10 | Safety / PPE | Reinforced work sweatshirt – elbow patches – kangaroo pockets – EN 13688 | 1 | Portwest T804 WX3 | Portwest | https://www.portwest.com/fr-fr/products/workwear/sweatshirts/ | 45 | No | Annual (renewal) | 1 year | — | Portwest / Dickies EU distributor excl. VAT 2024 – ~€45 | Workshop mid-layer: oil- and grease-resistant fabric, elbow reinforcements (bearing contact points in pits and under equipment), practical pockets for on-site use. Thermal comfort for semi-heated workshops. Annual renewal.
11 | Safety / PPE | Hi-visibility Winter Bomber Jacket Class 3 | 1 | C465 | Portwest | https://www.lyreco.com/webshop/FRLU/veste-bomber-hi-vis-portwest-c465-orange-bleu-marine-taille-m-la-piece-product-000000000007875167.html | 69 | No | Annual (renewal) | 2 years | — | Lyreco / Portwest excl. VAT 2026 ? C465 ? ?69 HT (aligned with simulator) | Winter depot jacket: combines EN 342 thermal insulation + EN 20471 Class 2 hi-vis in a single PPE (replaces separate HV vest in winter). Waterproof softshell for outdoor work (hi-rail vehicle, trackside access), multiple zip pockets. For open or semi-open depots and night shifts.
12 | Safety / PPE | FFP2 respirator mask – dust and aerosol protection – box of 20 | 1 | 3M 8822 FFP2 box x20 | 3M / RS Components | https://uk.rs-online.com/web/c/safety-security/personal-protective-equipment/disposable-face-masks/ | 32 | No | N/A (consumable) | N/A | — | RS Components EU excl. VAT 2024 – ~€32/box of 20 | Protection during wheel grinding (steel swarf, dust), workshop cleaning with air gun, solvent handling at wash plant, compressor filter replacement and confined space inspections.
13 | General Hand Tools | Metric combination spanner set 8–24mm + open-end 8–32mm – 26 pcs | 1 | E110323 | FACOM Expert | https://www.facom.com/product/e110323/expert-facom-metric-combination-wrench-set-26-pc | 185 | No | Replace if worn | 10 years | — | Facom direct EU excl. VAT 2024 – ~€185 | Common fastening on all DEQ equipment: compressor fixings, wash plant flanges, overhead crane covers, forklift hardware. OGV profile limits head rounding.
14 | General Hand Tools | 1/2" + 3/8" ratchet set – metric sockets 8–32mm – 50 pcs | 1 | Facom J.161 50pcs | Facom | https://www.facom.com/fr-fr/products/sockets-and-ratchets/ | 145 | No | Replace if worn | 10 years | — | Facom direct EU excl. VAT 2024 – ~€145 | Routine removal/installation: compressor cylinder heads, motor mounts, compressor covers, electrical panel fasteners. Torque required for M10–M24 hardware on heavy equipment.
15 | General Hand Tools | VDE 1000V Insulated Screwdriver Set - 7 pcs - SoftFinish | 1 | 36295 SoftFinish VDE Set | Wiha | https://www.wiha.com/fr-fr/outillage/tournevis/tournevis-vde/softfinish-vde/36295 | 78 | No | Annual (visual) | 10 years | — | Wiha direct EU excl. VAT 2026 ? 36295 SoftFinish VDE Set ? ?78 HT (aligned with simulator) | Work on electrical enclosures of all DEQ equipment: terminal blocks, relays, fuses, PLC connections (compressor, wash plant, lifting columns). Daily use.
16 | General Hand Tools | VDE 1000V Insulated Pliers Set - 5 pcs | 1 | Knipex 00 20 12 VDE | Knipex | https://www.knipex.com/en/products/002012 | 145 | No | Annual (visual) | 10 years | — | Knipex direct EU excl. VAT 2026 ? 00 20 12 VDE ? ?145 HT (aligned with simulator) | Electrical wiring and troubleshooting: cut/strip 0.5–6mm² cable, connector manipulation, terminal extraction. Used on all DEQ equipment during corrective interventions.
17 | General Hand Tools | Metric hex key set short + long 1.5–19mm – 22 pcs | 1 | Facom 83H.JP22 | Facom | https://www.facom.com/fr-fr/products/hex-keys/ | 75 | No | Replace if worn | 10 years | — | Facom direct EU excl. VAT 2024 – ~€75 | CHC screws on all DEQ equipment: compressor motor covers, wheel lathe guide fixings, lifting column bolts, forklift mechanics. Long keys for deep-access fasteners.
18 | General Hand Tools | 500g engineer's hammer + soft-face mallet 50 mm with nylon tips | 1 | M.215A + E150304 | Facom / Facom Expert | https://www.facom.com/fr-fr/products/hammers-and-mallets/ | 42 | No | Replace if worn | 7 years | — | Facom direct EU excl. VAT 2024 – ~€42 | General mechanical use in depot: freeing seized parts, bearing removal support, seal re-seating and gentle seating of covers, guides or delicate parts without damaging painted or machined surfaces.
19 | General Hand Tools | Individual Tool Bag with shoulder strap | 1 | 00 21 02 LE Tool Bag Classic | Knipex | https://www.knipex.com/products/tool-bags-and-tool-cases/tool-bag-classic-empty/tool-bag-classic-empty/002102LE | 132 | No | Replace if worn | 7 years | — | Knipex direct EU excl. VAT 2026 ? 00 21 02 LE ? ?132 HT (aligned with simulator) | Carry individual technician kit between DEQ equipment across the depot. Quick access to common tools during preventive rounds and corrective interventions.
20 | General Hand Tools | Removed / reclassified to Team DEQ #28 - 18V Li-ion angle grinder 125mm – Ø max disc 125mm – 2×5Ah batteries | 0 | Bosch GWS 18V-125 SC Professional | Bosch Professional | https://www.bosch-professional.com/gb/en/products/gws-18v-125-sc-06019G310B.html | 0 | No | Annual (guard inspection) | 7 years | — | Bosch Professional EU distributor excl. VAT 2024 – GWS 18V-125 SC ~€195 | Moved to Team DEQ #28. Moved from personal issue to shared team tooling.
21 | General Hand Tools | Adjustable wrench – 0–46mm jaw – 300mm – EN ISO 6787 | 1 | Facom 111A.30 | Facom | https://www.facom.com/fr-fr/products/wrenches/adjustable-wrenches/ | 35 | No | Replace if worn | 10 years | — | Facom direct EU excl. VAT 2024 – 111A.30 ~€35 | Non-standard fittings, pipework and random flanges on all DEQ equipment: compressor bleed fittings, VRR hydraulic connectors, wash plant plumbing. Complements fixed spanner set for unexpected situations.
22 | General Hand Tools | Pin punch set – cylindrical + drift punches – 8 pcs hardened steel | 1 | Facom 246H.J8PB | Facom | https://www.facom.com/fr-fr/products/hammers-and-mallets/punches/ | 55 | No | Replace if worn | 10 years | — | Facom direct EU excl. VAT 2024 – 246H.J8PB ~€55 | Extracting keys and pins from motor shafts (compressor, forklift), removing articulation pins on hi-rail vehicle, extracting safety pins on lifting columns, freeing seized parts. Essential mechanical tool in depot.
23 | General Hand Tools | Internal + external circlip plier set – 4 pcs – Ø 8–100mm | 1 | Knipex 00 20 01 SB (4-pcs circlip set) | Knipex | https://www.knipex.com/en/products/002001sb | 48 | No | Replace if worn | 10 years | — | Knipex direct EU excl. VAT 2024 – 002001SB ~€48 | Fitting/removing Seeger circlips during bearing work on all DEQ equipment: compressor motors, overhead crane bearings, forklift wheels, wheel lathe rollers, hi-rail arm axles. Essential for workshop mechanical work.
24 | General Hand Tools | Cr-Mo impact socket set 1/2" metric 10–32mm + 3/4" 17–50mm – 30 pcs | 1 | Facom NK.E30PB + SL.E14PB (impact set) | Facom | https://www.facom.com/fr-fr/products/sockets-and-ratchets/impact-sockets/ | 145 | No | Replace if worn | 10 years | — | Facom direct EU excl. VAT 2024 – impact socket set ~€145 | Mandatory complement to team impact wrench. Cr-Mo heat-treated steel rated for high-impact torque – standard sockets fracture at high torque. Covers all DEQ hardware M10–M36: lifting column anchor bolts, compressor flange clamps, forklift wheels, overhead crane flanges.
25 | General Hand Tools | Bearing puller set – 2 and 3-jaw – 5 extractors | 1 | Facom U.35J5 extractor set | Facom | https://www.facom.com/fr-fr/products/pullers-extractors/ | 165 | No | Replace if worn | 10 years | — | Facom direct EU excl. VAT 2024 – ~€165 | Bearing removal on motors (compressor, overhead crane, forklift, wash plant), compressor belt pulleys, shaft keys. 3-jaw puller for deep bearings and seized parts.
26 | Measurement & Metrology | Removed / reclassified to Team DEQ #29 - Digital caliper 0–300mm ±0.02mm – IP67 | 0 | Mitutoyo 500-197-30 | Mitutoyo | https://shop.mitutoyo.eu/web/mitutoyo/en_GB/mitutoyo/01.03.03/Digital%20ABS%20Caliper%20Coolant%20Proof%20IP67/ | 0 | Yes | Annual | 10 years | 70 | Mitutoyo EU distributor excl. VAT 2024 – ~€95 | Moved to Team DEQ #29. Moved from personal issue to shared team tooling.
27 | Measurement & Metrology | Removed / reclassified to Team DEQ #30 - External micrometer 0–25mm + 25–50mm ±0.001mm – Digimatic | 0 | Mitutoyo 293-831-30 + 293-832-30 | Mitutoyo | https://shop.mitutoyo.eu/web/mitutoyo/en_GB/mitutoyo/01.03.04/ | 0 | Yes | Annual | 10 years | 80 | Mitutoyo EU distributor excl. VAT 2024 – ~€145/set | Moved to Team DEQ #30. Moved from personal issue to shared team tooling.
28 | Measurement & Metrology | Removed / reclassified to Depot_Project #23 - Ultrasonic thickness gauge – 1.2–225mm – measurement without disassembly | 0 | Olympus 38DL Plus | Olympus / Evident | https://www.olympus-ims.com/fr/38dl-plus/ | 0 | Yes | Annual | 10 years | 250 | Olympus EU distributor excl. VAT 2024 – 38DL Plus ~€2200 | Moved to Depot_Project #23. Advanced corrosion/thickness inspection tool moved to depot/project level.
29 | Measurement & Metrology | Removed / reclassified to Team DEQ #31 - Digital magnetic level 0–360° – resolution 0.01° – IP54 | 0 | Mitutoyo 960-272 Pro 360 | Mitutoyo | https://shop.mitutoyo.eu/web/mitutoyo/en_GB/mitutoyo/ | 0 | Yes | Annual | 8 years | 75 | Mitutoyo EU distributor excl. VAT 2024 – ~€285 | Moved to Team DEQ #31. Moved from personal issue to shared team tooling.
30 | Measurement & Metrology | Removed / reclassified to Team DEQ #32 - Dial test indicator 0–10mm + magnetic stand – Digimatic | 0 | Mitutoyo 543-390B + 10 NSP311 | Mitutoyo | https://shop.mitutoyo.eu/web/mitutoyo/en_GB/mitutoyo/01.03.11/ | 0 | Yes | Annual | 10 years | 65 | Mitutoyo EU distributor excl. VAT 2024 – ~€165 set | Moved to Team DEQ #32. Moved from personal issue to shared team tooling.
31 | Train Wash Plant | Removed / reclassified to Team DEQ #33 - HP pressure control gauge 0–160bar – glycerine – 1/4" M fitting | 0 | Wika 232.50 0-160 bar G1/4 | Wika | https://www.wika.com/fr-fr/232_50.WIKA | 0 | Yes | Annual | 5 years | 45 | Wika direct EU excl. VAT 2024 – 232.50 ~€65 | Moved to Team DEQ #33. Moved from personal issue to shared team tooling.
32 | Train Wash Plant | Removed / reclassified to Team DEQ #34 - Portable pH + conductivity meter – IP67 – replaceable probe | 0 | Hanna Instruments HI98129 | Hanna Instruments | https://hannainst.com/hi98129-combo-ph-ec-tds-temperature-tester.html | 0 | Yes | Annual | 7 years | 85 | Hanna Instruments EU distributor excl. VAT 2024 – HI98129 ~€185 | Moved to Team DEQ #34. Moved from personal issue to shared team tooling.
33 | Train Wash Plant | Removed / reclassified to Team DEQ #35 - Ultrasonic leak detector – 35kHz – contact + airborne probe | 0 | UE Systems Ultraprobe 100 UP-100 | UE Systems | https://www.uesystems.com/products/ultrasonic-instruments/ultraprobe-100/ | 0 | No | Annual (check) | 8 years | — | UE Systems direct EU excl. VAT 2024 – UP-100 ~€420 | Moved to Team DEQ #35. Moved from personal issue to shared team tooling.
34 | Train Wash Plant | Universal oil filter wrench - strap + 3-jaw ?60-115mm | 1 | Facom DM.115V | Facom | https://www.facom.com/fr-fr/products/ | 48 | No | Replace if worn | 7 years | — | Facom direct EU excl. VAT 2024 – ~€48 | Replacing HP pump filters on wash plant, oil/water separator filters, settling tank filters. Enables removal without slipping or damaging filter housings.
35 | Underfloor Wheel Lathe | Removed / reclassified to Team DEQ #36 - Insulation tester 500V/1000V – CAT IV 600V – Fluke 1507 | 0 | Fluke 1507 | Fluke | https://fr.rs-online.com/web/p/controleurs-d-isolement/5186008 | 0 | Yes | Annual | 10 years | 145 | RS Components France excl. VAT 2026 – ref 518-6008 – €579 HT (verified 2026) | Moved to Team DEQ #36. Moved from personal issue to shared team tooling.
36 | Underfloor Wheel Lathe | Removed / reclassified to Team DEQ #37 - Infrared thermometer -30/+1650°C – dual laser sighting | 0 | Fluke 62 MAX+ (art.4372813) | Fluke | https://www.fluke.com/fr-fr/produit/test-thermique/thermometres-infrarouges/fluke-62-max | 0 | No | Annual (check) | 8 years | — | Fluke France excl. VAT 2023 – art.4372813 – ~€98 | Moved to Team DEQ #37. Moved from personal issue to shared team tooling.
37 | Lifting Columns | Removed / reclassified to Team DEQ #38 - Comparator for synchronisation check – lifting level verification – 0.1mm resolution | 0 | Mitutoyo 543-790 Digimatic + stand | Mitutoyo | https://shop.mitutoyo.eu/web/mitutoyo/en_GB/mitutoyo/ | 0 | Yes | Annual | 10 years | 65 | Mitutoyo EU distributor excl. VAT 2024 – ~€145 | Moved to Team DEQ #38. Moved from personal issue to shared team tooling.
38 | Compressor | Removed / reclassified to Team DEQ #39 - Oil sampling kit – laboratory analysis – 10 samples | 0 | Spectro Scientific MiniLab 53 or lab-send kit | Spectro Scientific / RS Components | https://www.spectrosci.com/products/oil-analysis/ | 0 | No | Per PM frequency | N/A | — | Spectro Scientific EU distributor excl. VAT 2024 – ~€280/10 kits + analysis | Moved to Team DEQ #39. Moved from personal issue to shared team tooling.
39 | Compressor | Removed / reclassified to Team DEQ #40 - Reference pressure gauge 0–16bar ±0.1% accuracy – class 0.1 – with ISO cert. | 0 | Wika 891.10 class 0.1 0-16bar | Wika | https://www.wika.com/fr-fr/891_10.WIKA | 0 | Yes | Annual | 10 years | 95 | Wika direct EU excl. VAT 2024 – 891.10 ~€380 | Moved to Team DEQ #40. Moved from personal issue to shared team tooling.
40 | Overhead Crane | Removed / reclassified to Team DEQ #41 - Wire rope wear gauge set 6–40mm – FEM 1.001 / EN 13001 inspection | 0 | Ronstan RF825 Wire Rope Gauge + Caliper set | Ronstan / RS Components | https://uk.rs-online.com/web/c/test-measurement/dimensional-measurement-equipment/ | 0 | No | Annual (visual) | 10 years | — | RS Components EU excl. VAT 2024 – ~€125 | Moved to Team DEQ #41. Moved from personal issue to shared team tooling.
41 | Overhead Crane | Penetrating wire rope lubricant 400ml – anti-corrosion – crane-specific | 2 | Interflon Fin Grease (aerosol) | Interflon | https://us.interflon.com/fin-grease-aerosol/9554 | 18 | No | N/A (consumable) | N/A | — | RS Components EU excl. VAT 2024 – ~€18/can | Lubrication of overhead crane hoist ropes to prevent corrosion and reduce inter-wire wear. Penetrating lubricant specifically for wire ropes (not thick grease which masks defects). Every 6 months.
42 | Overhead Crane | Removed / reclassified to Team DEQ #42 - Hook wear gauge + latch control dynamometer – inspection kit | 0 | Tractel / Gunnebo hook inspection gauge kit | Tractel / Gunnebo | https://www.tractel.com/en/products/lifting-equipment/hooks/ | 0 | No | Annual (visual) | 10 years | — | Tractel EU distributor excl. VAT 2024 – ~€185 kit | Moved to Team DEQ #42. Moved from personal issue to shared team tooling.
43 | Hi-Rail Vehicle | Removed / reclassified to Team DEQ #43 - Hi-rail guided axle wear gauge – flange and running surface measurement | 0 | Vogel Wheel Gauge WheelStar / or Calipri portable | Vogel / Nextsense | https://www.nextsense.at/en/products/calipri | 0 | Yes | Annual | 8 years | 90 | Nextsense / Vogel EU distributor excl. VAT 2024 – ~€580 | Moved to Team DEQ #43. Moved from personal issue to shared team tooling.
44 | Hi-Rail Vehicle | Removed / reclassified to Team DEQ #44 - Hydraulic pressure gauge 0–400bar – rail-gear circuit – with HP coupler | 0 | Wika 232.50 0-400 bar G1/4 with HP coupler | Wika + adapters | https://www.wika.com/fr-fr/232_50.WIKA | 0 | Yes | Annual | 7 years | 55 | Wika direct EU excl. VAT 2024 – ~€125 with couplers | Moved to Team DEQ #44. Moved from personal issue to shared team tooling.
45 | Forklift | Removed / reclassified to Team DEQ #45 - Mast chain wear gauge – multi-pitch 3/8" to 3" – white acrylic | 0 | Renold Chain Wear Gauge / Iwis CWG | Renold / Iwis | https://www.renold.com/chain-products/products/maintenance-tools/ | 0 | No | Annual (visual) | 10 years | — | Renold / Iwis EU distributor excl. VAT 2024 – ~€65 | Moved to Team DEQ #45. Moved from personal issue to shared team tooling.
46 | Forklift | Removed / reclassified to Team DEQ #46 - Fork wear gauge – profile template + deflection rule – EN ISO 2328 | 0 | Cascade Fork Inspection Kit / JLG fork gauge | Cascade Corporation | https://www.cascorp.com/Products/Accessories | 0 | No | Annual (visual) | 10 years | — | Cascade Corporation EU distributor excl. VAT 2024 – ~€85 kit | Moved to Team DEQ #46. Moved from personal issue to shared team tooling.
47 | Forklift | Removed / reclassified to Team DEQ #47 - Hydraulic test pressure gauge 0–350bar – with coupler | 0 | Wika 232.50 0-350 bar + John Deere compatible coupler | Wika | https://www.wika.com/fr-fr/232_50.WIKA | 0 | Yes | Annual | 7 years | 55 | Wika direct EU excl. VAT 2024 – ~€110 with coupler | Moved to Team DEQ #47. Moved from personal issue to shared team tooling.
48 | Forklift | Removed / reclassified to Team DEQ #48 - Lead-acid battery hydrometer + charge tester – electrolyte density | 0 | Hanna Instruments HI96200 / or Midtronics G-BP100 | Hanna Instruments / Midtronics | https://hannainst.com/hi96200-refractometer-for-battery-electrolyte.html | 0 | Yes | Annual | 7 years | 65 | Hanna Instruments EU distributor excl. VAT 2024 – ~€185 | Moved to Team DEQ #48. Moved from personal issue to shared team tooling.
49 | Lubrication & Maintenance | Pneumatic grease gun 500cc – 3 nozzles – max 400bar pressure | 1 | Lincoln 1162 | Lincoln Industrial | https://www.skf.com/group/products/lubrication/lubrication-tools/grease-guns/ | 95 | No | Annual (inspection) | 7 years | — | Lincoln / SKF EU distributor excl. VAT 2024 – ~€95 | Preventive greasing of all DEQ equipment: compressor motor bearings, forklift pivot bearings, hi-rail vehicle articulations, overhead crane gears and wheels, wheel lathe rollers.
50 | Lubrication & Maintenance | Electric vane oil pump 230V - 30 L/min | 1 | 23 301 | Pressol | https://www.pressol.com/TBGPortalService/data/items/6871448/print?categoryId=34041&imageView=Y&language=US&organizationId=83 | 185 | No | Annual (inspection) | 7 years | — | Piusi / RS Components EU excl. VAT 2024 – ~€185 | Oil drain for compressor (sump, separator), forklift hydraulic fluid, hi-rail vehicle engine oil. Avoids gravity spills, clean recovery into approved container.
51 | Lubrication & Maintenance | Oil recovery tray 30L – PE – with manual pump | 2 | 21 301 | Pressol | https://uk.rs-online.com/web/c/fluid-transfer-storage/spill-containment/drip-trays/ | 55 | No | Replace if worn | 7 years | — | Pressol / RS Components EU excl. VAT 2024 – ~€55 | Used oil recovery during drains (compressor, forklift, hi-rail vehicle). Mandatory for environmental protection (workshop floor, drains). Prevents environmental penalties.
52 | Lubrication & Maintenance | Lever-action manual oil drain pump – 8L – 600mm dip tube + gauge | 1 | 20 307 | Pressol | https://uk.rs-online.com/web/c/fluid-transfer-storage/pumps/hand-pumps/ | 65 | No | Annual (inspection) | 7 years | — | Pressol / RS Components EU excl. VAT 2024 – ~€65 | Oil extraction via dipstick when drain plug is inaccessible in pit or under equipment (screw compressor, hi-rail vehicle gearbox, lifting column hydraulics). Essential complement to electric pump when no 230V outlet available.
53 | Lubrication & Maintenance | Low-profile drain pan 15L – height 50mm – HDPE – low ground clearance | 1 | 21 116 | Pressol | https://uk.rs-online.com/web/c/fluid-transfer-storage/spill-containment/drip-trays/ | 38 | No | Replace if worn | 5 years | — | Pressol / Draper EU distributor excl. VAT 2024 – ~€38 | Draining under low ground-clearance vehicles: hi-rail vehicle (Unimog, Land Rover Defender), electric forklift, wheel lathe pit underside. 50mm height fits where standard 30cm trays cannot. Essential for gearbox/differential oil without vehicle lifting.
54 | Lubrication & Maintenance | Magnetic sump plug key set - drain plug service and removal | 1 | 6652 Magnetic Sump Plug Key Set | Laser Tools | https://www.lasertools.co.uk/Product/6652/Magnetic-Sump-Plug-Key-Set | 25.46 | No | Replace if worn | 7 years | — | Laser Tools UK 2026 - 6652 Magnetic Sump Plug Key Set - GBP 25.46 ex VAT | Set of sump-plug keys with magnetic removal tool for drain plug service on depot compressors, rail-road vehicles, forklifts and workshop equipment. The magnetic removal tool helps retrieve hot or oily drain plugs safely without losing them in waste oil.
55 | Lubrication & Maintenance | Oil filter remover – universal strap + 3-jaw Ø60–120mm – set of 2 | 1 | DM.115V | Facom | https://www.facom.com/fr-fr/products/ | 42 | No | Replace if worn | 10 years | — | Facom / KS Tools EU distributor excl. VAT 2024 – ~€42 set | Removal of threaded oil filters on all DEQ equipment: screw compressor oil filter (often thermally seized), hi-rail vehicle engine, forklift hydraulic filter. Strap for accessible filters, 3-jaw for deep or confined housings. Avoids piercing filter with screwdriver which contaminates the circuit.
56 | Lubrication & Maintenance | Flexible funnel with 100µm filter + anti-spill spout – set of 3 sizes | 1 | 20 055 | Pressol | https://uk.rs-online.com/web/c/fluid-transfer-storage/funnels-scoops/ | 18 | No | Replace if worn | 3 years | — | Pressol / RS Components EU excl. VAT 2024 – ~€18 | Clean filling without contamination: screw compressor oil (very low contamination tolerance, high-cost specialist oil), lifting column hydraulics, hi-rail coolant. 100µm filter retains impurities introduced during transfer. Anti-spill spout prevents overflow onto sensitive equipment.
57 | Lubrication & Maintenance | Penetrating rust release aerosol 400ml – capillary action – pack of 3 | 3 | 0893 200 | Wurth | https://www.wurth.co.uk/rost-off-plus | 28 | No | N/A (consumable) | N/A | — | Würth direct EU excl. VAT 2024 – ~€9.50/can, ~€28 pack of 3 | Daily depot use: 30–40% of bolts are seized on equipment in railway environment (humidity, oil, vibration). Essential before any unscrewing attempt on lifting columns, compressor, overhead crane, hi-rail vehicle. Prevents head damage and time lost extracting broken bolts. Capillary-action formula – allow 10 min before applying torque.
58 | Lubrication & Maintenance | Corundum abrasive cloth 80/120/240 grit – 230×280mm – pack of 30 sheets | 1 | Expert C355 Sanding Sheets pack 30 | Bosch Professional | https://www.bosch-professional.com/gb/en/products/expert-c355/ | 22 | No | N/A (consumable) | N/A | — | Bosch / Würth EU distributor excl. VAT 2024 – ~€22 pack of 30 | Abrasive cloth (not paper – resists oils and greases): surface preparation before welding on overhead crane and lifting columns, cleaning oxidised electrical contacts (DEQ panels, forklift battery terminals), deburring after grinding, removing light rust from fasteners and structures. Grits 80 (rough), 120 (prep), 240 (finish).
59 | Lubrication & Maintenance | Industrial degreaser aerosol 500ml – fast evaporation – pack of 3 | 3 | 0890 115 4 | Wurth | https://www.wurth.co.uk/brake-cleaner | 25 | No | N/A (consumable) | N/A | — | Würth direct EU excl. VAT 2024 – ~€8.50/can, ~€25 pack of 3 | Different from rust release – residue-free degreasing: cleaning electrical contacts before insulation testing or welding (essential for measurement reliability), degreasing surfaces before bonding or welding, hi-rail vehicle and forklift brake cleaning, mechanical part cleaning before reassembly. Fast evaporation, no film left.

## Team DEQ
No. | Equipment / Category | Tool description | Qty / Team | Reference | Supplier | Product link (URL) | Unit price (€ excl. VAT) | Calibration | Frequency | Lifespan | Calib. cost (€/yr) | Price source | Detailed usage
1 | LOTO / Safety | Multi-discipline depot LOTO station – padlocks + hasps + specialised lockouts | 1 | Brady 148359 LOTO Station complete depot | Brady | https://www.bradyid.eu/en-eu/lockout-tagout/lockout-stations/ | 385 | No | Annual (inspection) | 10 years | — | Brady EU distributor excl. VAT 2024 – ~€385 | Group isolation for major DEQ equipment interventions: compressor station stop (22–132kW), overhead crane 400V supply isolation, wheel lathe multi-source isolation (hydraulic + electrical + pneumatic).
2 | LOTO / Safety | 4-in-1 gas detector ATEX (O2/CO/H2S/LEL) – belt clip – Dräger X-am 2500 | 2 | 8323919 X-am 2500 4-Gas Set | Dräger Safety | https://www.draeger.com/fr_fr/Products/X-am-2500 | 1270 | Yes | Annual (gas calibration) | 5 years | 195 | Dr?ger gas detection price list 2024 - 8323919 X-am 2500 4-Gas Set - EUR 1270.00 ex VAT | Detection of hazardous atmospheres before/during confined space work: wheel lathe pit, inspection pits, unventilated compressor rooms (compressor oil = VOCs), forklift battery charging zones (H2). Mandatory per EN 45001.
3 | LOTO / Safety | Removed / split into three separate fall-protection items - Fall arrest harness + lanyard + temporary anchor point – EN 361 | 0 | 3M DBI-SALA Nano-Lok 1234101 | 3M DBI-SALA | https://www.3m.com/3M/en_US/safety-solutions-us/ | 0 | Yes | Annual (inspection) | 5 years | — | 3M / MSA Safety EU distributor excl. VAT 2024 – ~€420 | Split into harness, twin-leg self-retracting lifeline and temporary anchor sling to avoid a false single-kit reference.
4 | Electrical (Team) | Thermal Imaging Camera 320x240 radiometric - MSX - WiFi - Fluke Connect - TiS60+ | 1 | Fluke TiS60+ Thermal Camera | Fluke | https://www.fluke.com/fr-fr/produit/cameras-thermiques/fluke-tis60-plus | 3812 | Yes | Annual (accredited) | 8 years | 380 | Fluke France excl. VAT 2026 ? TiS60+ ? ?3812 HT (aligned with simulator) | Preventive thermographic inspection of DEQ equipment: electrical enclosure connections, motor bearing hot spots, overhead crane contact points, compressor heat exchangers, coupling alignments. Six-monthly programme.
5 | Train Wash Plant | Mobile HP test station – 0–250bar – hydraulic pump + calibrated gauge | 1 | Enerpac P-392 + calibrated gauge + fittings | Enerpac | https://www.lakeudenhydro.fi/en/hydraulic-components/enerpac-handpump-p-392/p/52427/ | 685 | Yes | Annual | 10 years | 120 | Lakeuden Hydro 2026 - Enerpac P-392 - EUR 685.00 ex VAT | Pressure testing of wash plant HP rails (pressure switch setting, check valve test, validation after pump replacement). Controlled progressive pressure rise up to 100–150 bar depending on wash zone.
6 | Train Wash Plant | Industrial inspection camera / borescope for internal visual inspection | 1 | Extech BR250 / Fluke DS703 FC | Extech / Fluke | https://uk.rs-online.com/web/c/test-measurement/test-inspection-equipment/borescopes/ | 380 | No | Annual (optical check) | 7 years | — | RS Components EU excl. VAT 2024 – ~€380 | Internal inspection of wash plant HP pipes (scaling, corrosion, blocked nozzles), inaccessible compressor cavities, internal housing condition without disassembly, recycled water tank inspection.
7 | Underfloor Wheel Lathe | Geometric calibration station – optical level + 1m precision rule | 1 | Facom 804B rule + TESA level | Facom / Tesa Metrology | https://www.tesa-metrology.com/en/ | 1850 | Yes | Annual (metrology) | 10 years | 220 | Facom / Tesa EU distributor excl. VAT 2024 – ~€1850 set | Periodic geometric verification of wheel lathe: guide rail planarity, axis perpendicularity, machine horizontality. Quarterly check and after any impact or deformation. Sine qua non condition for reprofiling precision.
8 | Lifting Columns | Removed / reclassified to Depot_Project #24 - Lifting certification kit – load test + register – LOLER EN 1493 | 0 | Enerpac BHP-series load tester + accredited lab certificate | Enerpac / Bureau Veritas | https://www.enerpac.com/fr-fr/ | 0 | Yes | Annual (accredited – load test) | 15 years | 650 | Enerpac + BV EU excl. VAT 2024 – ~€8500 test kit | Moved to Depot_Project #24. Moved from team to depot/project due to regulatory/expert nature.
9 | Lifting Columns | Removed / reclassified to Depot_Project #25 - High-voltage insulation tester 5kV – column motor insulation + winding test | 0 | Megger MIT525/2 Insulation Tester 5kV (ref 1016-085) | Megger | https://www.distrimesure.com/fr/controleurs-d-isolements-megommetres/2328-testeur-d-isolement-5kv-isolametre-megger-1016-085-mit5252.html | 0 | Yes | Annual | 10 years | 220 | Distrimesure EU excl. VAT 2026 – MIT525/2 ref 1016-085 – ~€1850 estimated (price on quote, MIT525 discontinued) | Moved to Depot_Project #25. Moved from team to depot/project due to regulatory/expert nature.
10 | Compressor | Mobile waste oil drainer / extractor 80L - workshop service unit | 1 | EASY DRAINER 80 - F00215A20 | PIUSI | https://www.piusi.com/fr/products/easy-drainer-80 | 499.1 | No | Annual (consumable replacement) | 10 years | — | PIUSI lubrication catalogue 2026 - F00215A20 EASY DRAINER 80 - EUR 499.10 ex VAT | Shared mobile waste-oil drainer for major service on stationary depot compressors and rail-road vehicles: clean collection of used oil during compressor sump service, separator/filter changes, engine oil service and workshop fluid recovery without splash or floor contamination.
11 | Compressor | Portable dew point meter for compressed air dryer checks | 1 | Michell Instruments Optidew 401 | Michell Instruments | https://www.michell.com/us/products/optidew/ | 1450 | Yes | Annual | 10 years | 185 | Michell EU distributor excl. VAT 2024 – Optidew 401 ~€1450 | Compressed air dew point measurement at dryer outlet (target -40°C under pressure). Validates dryer efficiency and detects failure before circuit contamination. Quarterly use – shared team instrument during compressor PM campaigns.
12 | Overhead Crane | Digital lifting dynamometer 0–50kN – COFRAC cert. – with swivel | 1 | Dynafor Pro 50 kN | Tractel | https://www.tractel.com/en/products/load-monitoring-instrumentation/dynamometers/ | 2850 | Yes | Annual (COFRAC) | 10 years | 320 | Tractel EU distributor excl. VAT 2024 – Dynafor 50kN ~€2850 | Overhead crane load test (LOLER EN 13001: 1.25× rated load or 1.1× per standard). Real force measurement during dynamic and static test. Mandatory inspection register issued. Load limiter verification.
13 | Overhead Crane | Magnetic particle + dye penetrant NDT kit – weld and hook inspection | 1 | Magnaflux Spotcheck SKL-SP2 + Magnaglo 7HF kit | Magnaflux | https://www.magnaflux.com/Magnaflux/Products/ | 285 | No | Annual (UV lamp) | 5 years | — | Magnaflux EU distributor excl. VAT 2024 – kit ~€285 | Non-destructive inspection of critical overhead crane welds and hooks (fatigue cracks). Mandatory per EN 13001 and FEM 1.001 during major periodic inspections (annual or every 2500h).
14 | Hi-Rail Vehicle | Multi-line air brake test set – 4-line gauge + adapters | 1 | Haldex TestPoint RTC4 | Haldex | https://www.haldex.com/en/group/products-and-services/brakes/ | 780 | Yes | Annual | 10 years | 110 | Haldex EU distributor excl. VAT 2024 – ~€780 | Full pneumatic brake circuit diagnosis of hi-rail vehicle: supply pressure, brake cylinder pressure, distributor response time, airtightness. Compliant with applicable railway regulations (ERA TSI).
15 | Hi-Rail Vehicle | Rail-gear alignment kit – alignment shims + track gauge | 1 | Rail-gear alignment + axle kit per VRR manufacturer | VRR manufacturer | https://uk.rs-online.com/web/c/test-measurement/dimensional-measurement-equipment/ | 450 | No | Annual | 10 years | — | Manufacturer / EU distributor excl. VAT 2024 – ~€450 kit | Alignment and gauge verification of hi-rail vehicle guided wheels (standard gauge 1435mm, 1668mm, 1000mm depending on network). Check after any maintenance or infrastructure impact. Safety-critical for track guidance.
16 | Hi-Rail Vehicle | OBD2 vehicle diagnostic kit + CAN bus – multi-brand compatible – VRR road system | 1 | KTS 560 | Bosch Aftermarket | https://www.boschaftermarket.com/de/de/werkstattausruestung/steuergeraetediagnose/diagnosegeraete/kts-560 | 2099 | No | 5 years (replacement) | 5 years | — | Officina Veneziani 2026 - Bosch KTS 560 - EUR 2099.00 ex VAT | Electronic diagnosis of hi-rail vehicle road system: fault code reading for engine, ABS brakes, gearbox, power steering. Occasional use (PM or breakdown) – shared team instrument. Vehicle HGV or LCV depending on model (Unimog, Land Rover Defender, etc.).
17 | Workshop / Team | Removed / duplicate of Team DEQ #16 - OBD2 vehicle diagnostic kit + CAN bus – multi-brand – hi-rail vehicle road system | 0 | Bosch KTS 560 / Launch X431 Pro | Bosch / Launch | https://www.bosch-professional.com/fr/fr/products/ | 0 | No | 5 years (replacement) | 5 years | — | Bosch EU distributor excl. VAT 2024 – KTS 560 ~€1450 | Same OBD2/CAN diagnostic tool duplicated; keep one active line only.
18 | Workshop / Team | Portable HP washer 150bar - 2200W - 420 L/h - workshop use | 1 | Kärcher HD 5/12 C | Kärcher Professional | https://www.kaercher.com/fr/professionnel/nettoyeurs-haute-pression/ | 528.9 | No | Annual (inspection) | 7 years | — | guenstiger.de market check 2026 - Karcher HD 5/12 C - from EUR 528.90 | Shared workshop equipment: pre-inspection cleaning of DEQ equipment, mechanical part degreasing before measurement, wheel lathe pit cleaning, forklift underside cleaning, hi-rail vehicle chassis wash before inspection. 1 unit per team sufficient.
19 | Workshop / Team | 7-drawer lockable tool trolley - 300kg - rolling workshop cabinet | 1 | Stanley FMST1-75797 FatMax 7 drawers | Stanley Tools | https://www.stanleytools.com/fr-fr/ | 485 | No | Replace if worn | 10 years | — | Stanley Tools EU distributor excl. VAT 2024 – ~€485 | Secure centralised storage of team DEQ instruments: vibration analyser, dynamometer, load tester, NDT kit, reference gauges. Dedicated drawers per equipment type.
20 | Workshop / Team | 1/2" 40-200Nm + 3/4" 100-600Nm torque wrench - certified set of 2 | 1 | Facom S.307A200 + S.309-600 with certificates | Facom | https://www.facom.com/fr-fr/products/tightening-and-torque/torque-wrenches/ | 575 | Yes | Annual (COFRAC) | 10 years | 165 | Facom direct EU excl. VAT 2024 – set ~€575 | Controlled torque on DEQ equipment: medium-range tightening with FACOM S.307A200 for 40-200 Nm work, plus high-range 3/4 inch wrench for heavier anchor bolts, crane hardware and hydraulic flanges.
21 | Workshop / Team | Oil extraction and recovery system - pneumatic pump + 50L tanks | 1 | Piusi EX50 pneumatic + 50L double tray | Piusi | https://www.piusi.com/fr/produits/ | 680 | No | Annual (inspection) | 10 years | — | Piusi direct EU excl. VAT 2024 – ~€680 | Large volume oil drain and transfer: screw compressor 22–132kW (20–40L drain), forklift hydraulic circuit (30–60L), lifting column hydraulics, wheel lathe lubrication circuit. Workshop use.
22 | Workshop / Team | Rugged Laptop Toughbook 55 Series | 1 | TOUGHBOOK 55 mk3 | Panasonic | https://eu.connect.panasonic.com/de/en/products/toughbook/toughbook-55-series | 2595 | No | 5 years (replacement) | 5 years | — | Panasonic Connect EU excl. VAT 2026 ? TOUGHBOOK 55 mk3 ? ?2595 HT (aligned with simulator) | Connection to PLCs of all DEQ equipment for diagnosis: wash plant PLC (programme, alarms, history), compressor PLC (pressure/temperature curves, parameters), wheel lathe PLC (Siemens Sinumerik 840D), lifting column PLC. Firmware programming and updates.
23 | Workshop / Team | 3/4" pneumatic impact wrench – 2000Nm max – + 1/2" adapter + 6 impact sockets | 1 | Ingersoll Rand 285B-6PKG (3/4" impact wrench kit) | Ingersoll Rand | https://www.irtools.com/en-gb/products/air-impact-wrenches/ | 480 | No | Annual (inspection) | 10 years | — | Ingersoll Rand EU distributor excl. VAT 2024 – 285B kit ~€480 | Priority collective tool for high-resistance fasteners on DEQ equipment: lifting column anchor bolts M20–M30 (200–600Nm), compressor hydraulic flanges, forklift wheels and brakes, overhead crane structure hardware. Connected to depot 6 bar compressed air network. 3/4"→1/2" adapter included for versatility.
24 | Workshop / Team | Portable compressor 24L – 8bar – 230V – backup air supply | 1 | Metabo Basic 250-24 W (ref 0010024000) | Metabo | https://www.metabo.com/fr-fr/outillage-electrique/compresseurs/ | 185 | No | Annual (inspection + safety valve) | 7 years | — | Metabo direct EU excl. VAT 2024 – Basic 250-24 W ~€185 | Compressed air backup for depot zones not served by fixed network, or during main compressor shutdown for maintenance (frequent scenario). Powers pneumatic impact wrench, air guns and pneumatic tools during planned preventive interventions without fixed network.
25 | Workshop / Team | MIG/MAG semi-automatic welder 200A – 230/400V – 0.6–1.2mm wire | 1 | POWER MIG 215 MPi | Lincoln Electric | https://www.lgmtools.eu/en/gereedschappen/524/lincoln-power-mig-215-mpi%E2%84%A2-multi-process-welder.html | 1905 | No | Annual (inspection + PE check) | 10 years | — | LGM Tools 2026 - Lincoln POWER MIG 215 MPi K4876-1 - EUR 1905.00 ex VAT | In-situ welding and repairs on DEQ equipment: fatigue crack repair on overhead crane structure, weld brackets and plates on lifting columns, wash plant framework repairs, fabrication of unavailable replacement parts. Use by certified welder – welding qualification required. Dedicated ventilated welding zone.
26 | Workshop / Team | Full welder PPE kit – auto-darkening helmet + leather apron + gloves + leggings | 1 | 3M Speedglas 9100X + leather apron + Ansell gloves + leggings | 3M / Ansell | https://www.3m.com/3M/en_US/p/d/v000057578/ | 285 | No | Annual (helmet inspection) | 3 years | — | 3M / Ansell EU distributor excl. VAT 2024 – kit ~€285 | Mandatory PPE for all welding operations: auto-darkening helmet (UV/IR protection, 0.1ms reaction), leather apron against spatter, Class 2 EN 12477 welding gloves, leather leggings. Mandatory complement to MIG/MAG welder. Welding qualification required.
27 | Workshop / Team | Portable magnetic column drill – max Ø35mm – 230V – 1000W | 1 | JHM 50-2 | FEIN | https://www.fein.com/en-gb/products/mag-drill/ | 780 | No | Annual (inspection) | 10 years | — | Fein / Makita EU distributor excl. VAT 2024 – ~€780 | In-situ drilling and tapping on DEQ metal structures: overhead crane steelwork, compressor mounting plates, lifting column supports. Magnetic base ensures precise positioning without dismantling the workpiece.
28 | General Hand Tools | 18V Li-ion angle grinder 125mm – Ø max disc 125mm – 2×5Ah batteries | 1 | Bosch GWS 18V-125 SC Professional | Bosch Professional | https://www.bosch-professional.com/gb/en/products/gws-18v-125-sc-06019G310B.html | 195 | No | Annual (guard inspection) | 7 years | — | Bosch Professional EU distributor excl. VAT 2024 – GWS 18V-125 SC ~€195 | Daily depot use: cutting seized bolts and threaded rods (lifting columns, overhead crane), grinding welds and burrs, rust removal on metal structures, deburring before reassembly. Cordless 18V model – safe in wheel lathe pit and wet areas. 125mm cutting + flap disc included.
29 | Measurement & Metrology | Digital caliper 0–300mm ±0.02mm – IP67 | 1 | Mitutoyo 500-197-30 | Mitutoyo | https://shop.mitutoyo.eu/web/mitutoyo/en_GB/mitutoyo/01.03.03/Digital%20ABS%20Caliper%20Coolant%20Proof%20IP67/ | 95 | Yes | Annual | 10 years | 70 | Mitutoyo EU distributor excl. VAT 2024 – ~€95 | Dimensional checks on all DEQ equipment: mechanical clearances, shaft diameters, wear depths. IP67 resistant to workshop fluids (compressor oil, wash plant liquids). Annual calibration required.
30 | Measurement & Metrology | External micrometer 0–25mm + 25–50mm ±0.001mm – Digimatic | 1 | Mitutoyo 293-831-30 + 293-832-30 | Mitutoyo | https://shop.mitutoyo.eu/web/mitutoyo/en_GB/mitutoyo/01.03.04/ | 145 | Yes | Annual | 10 years | 80 | Mitutoyo EU distributor excl. VAT 2024 – ~€145/set | Precise diameter measurement of motor shafts (bearing wear), compressor piston rods, wheel lathe tool profile dimensions. 1µm precision essential for critical wear monitoring.
31 | Measurement & Metrology | Digital magnetic level 0–360° – resolution 0.01° – IP54 | 1 | Mitutoyo 960-272 Pro 360 | Mitutoyo | https://shop.mitutoyo.eu/web/mitutoyo/en_GB/mitutoyo/ | 285 | Yes | Annual | 8 years | 75 | Mitutoyo EU distributor excl. VAT 2024 – ~€285 | Checking wheel lathe horizontality (critical for machining quality), lifting rail planarity on columns, compressor drive shaft alignment, overhead crane levelling.
32 | Measurement & Metrology | Dial test indicator 0–10mm + magnetic stand – Digimatic | 1 | Mitutoyo 543-390B + 10 NSP311 | Mitutoyo | https://shop.mitutoyo.eu/web/mitutoyo/en_GB/mitutoyo/01.03.11/ | 165 | Yes | Annual | 10 years | 65 | Mitutoyo EU distributor excl. VAT 2024 – ~€165 set | Run-out checks on motor shafts, connecting-rod/crank clearance on compressor, belt pulley concentricity, coupling alignment. Essential for mechanical vibration diagnostics.
33 | Train Wash Plant | HP pressure control gauge 0–160bar – glycerine – 1/4" M fitting | 2 | Wika 232.50 0-160 bar G1/4 | Wika | https://www.wika.com/fr-fr/232_50.WIKA | 65 | Yes | Annual | 5 years | 45 | Wika direct EU excl. VAT 2024 – 232.50 ~€65 | Verification of wash rail pressures (50–100 bar depending on zone: pre-soak, HP, rinse). Reference check vs PLC onboard gauge. Detection of pressure drops and rail leaks. ISO 17025 calibration required.
34 | Train Wash Plant | Portable pH + conductivity meter – IP67 – replaceable probe | 1 | Hanna Instruments HI98129 | Hanna Instruments | https://hannainst.com/hi98129-combo-ph-ec-tds-temperature-tester.html | 185 | Yes | Annual | 7 years | 85 | Hanna Instruments EU distributor excl. VAT 2024 – HI98129 ~€185 | Recycled water quality control (target pH 7–9, network conductivity), alkaline detergent concentration verification, oil/water separator efficiency check. Monthly recycled water maintenance + pH alert.
35 | Train Wash Plant | Ultrasonic leak detector – 35kHz – contact + airborne probe | 1 | UE Systems Ultraprobe 100 UP-100 | UE Systems | https://www.uesystems.com/products/ultrasonic-instruments/ultraprobe-100/ | 420 | No | Annual (check) | 8 years | — | UE Systems direct EU excl. VAT 2024 – UP-100 ~€420 | Detection of HP joint leaks, internal valve and check valve leaks (not visible externally) in wash plant, recycled water tank sealing. Precise location without dismantling HP circuits.
36 | Underfloor Wheel Lathe | Portable Insulation Tester 500V/1000V | 1 | 1507 Insulation Tester | Fluke | https://www.fluke.com/fr-fr/produit/testeurs-isolement/fluke-1507 | 699 | Yes | Annual | 10 years | 145 | Fluke France excl. VAT 2026 ? 1507 Insulation Tester ? ?699 HT (aligned with simulator) | Insulation testing of wheel lathe spindle and drive motors (400V AC, encoders), hydraulic cable insulation under voltage. Mandatory 5-year electrical installation test. Shared tool with overhead crane and lifting columns.
37 | Underfloor Wheel Lathe | Infrared Thermometer -50 to +550?C | 1 | 62 MAX+ | Fluke | https://www.fluke.com/fr-fr/produit/thermometres/thermometres-infrarouges/fluke-62-max | 148 | No | Annual (check) | 8 years | — | Fluke France excl. VAT 2026 ? 62 MAX+ ? ?148 HT (aligned with simulator) | Thermal monitoring of mechanical and electrical components on wheel lathe: spindle bearing temperature, hydraulic circuit temperature, drive roller motor temperature. Overheat alert before failure. Versatile on all DEQ equipment.
38 | Lifting Columns | Comparator for synchronisation check – lifting level verification – 0.1mm resolution | 1 | Mitutoyo 543-790 Digimatic + stand | Mitutoyo | https://shop.mitutoyo.eu/web/mitutoyo/en_GB/mitutoyo/ | 145 | Yes | Annual | 10 years | 65 | Mitutoyo EU distributor excl. VAT 2024 – ~€145 | Mechanical synchronisation verification of columns after maintenance. Differential level check between columns (typical tolerance ±2mm). Complements electronic PLC system checks.
39 | Compressor | Oil sampling and laboratory analysis kit - 10 samples | 1 | Laboratory oil analysis service pack - 10 samples | Spectro Scientific / oil lab service | https://www.spectrosci.com/products/oil-analysis/ | 280 | No | Per PM frequency | N/A | — | Spectro Scientific / oil lab service excl. VAT 2026 - 10-sample service pack - approx. EUR 280 HT | Screw compressor oil analysis (contamination, degradation, metal particles, water content). Triggers condition-based oil change rather than time-based. Prevents screw block wear. Every 2000h or per results.
40 | Compressor | Reference pressure gauge 0–16bar ±0.1% accuracy – class 0.1 – with ISO cert. | 1 | Wika 891.10 class 0.1 0-16bar | Wika | https://www.wika.com/fr-fr/891_10.WIKA | 380 | Yes | Annual | 10 years | 95 | Wika direct EU excl. VAT 2024 – 891.10 ~€380 | Calibration and verification of compressor onboard gauges (oil pressure, air pressure, filter differential pressure). Local metrological reference enabling on-site verification without laboratory.
41 | Overhead Crane | Wire rope wear gauge set 6–40mm – FEM 1.001 / EN 13001 inspection | 1 | Ronstan RF825 Wire Rope Gauge + Caliper set | Ronstan / RS Components | https://uk.rs-online.com/web/c/test-measurement/dimensional-measurement-equipment/ | 125 | No | Annual (visual) | 10 years | — | RS Components EU excl. VAT 2024 – ~€125 | Wear and diameter reduction monitoring of overhead crane hoist rope. FEM 1.001 / EN 13001 rejection criteria (diameter reduction >7%, >2 broken wires per lay). Mandatory inspection every 3 months and annually by approved body.
42 | Overhead Crane | Hook wear gauge + latch control dynamometer – inspection kit | 1 | Gunnebo hook inspection gauge kit | Gunnebo | https://www.tractel.com/en/products/lifting-equipment/hooks/ | 185 | No | Annual (visual) | 10 years | — | Tractel EU distributor excl. VAT 2024 – ~€185 kit | Overhead crane hook wear monitoring (rejection if >10% section reduction per EN 13001), safety latch function check, shank deformation measurement. Mandatory annual inspection and before major load campaigns.
43 | Hi-Rail Vehicle | Hi-rail guided axle wear gauge – flange and running surface measurement | 1 | WheelStar | Vogel | https://www.nextsense.at/en/products/calipri | 580 | Yes | Annual | 8 years | 90 | Nextsense / Vogel EU distributor excl. VAT 2024 – ~€580 | Wear monitoring of hi-rail vehicle guided wheels per manufacturer limits and EN 14363. Measures flange height, flange thickness, running surface diameter. Frequency per rail mileage.
44 | Hi-Rail Vehicle | Hydraulic pressure gauge 0–400bar – rail-gear circuit – with HP coupler | 1 | Wika 232.50 0-400 bar G1/4 with HP coupler | Wika + adapters | https://www.wika.com/fr-fr/232_50.WIKA | 125 | Yes | Annual | 7 years | 55 | Wika direct EU excl. VAT 2024 – ~€125 with couplers | Control of hydraulic circuit pressure for guided wheel lowering/raising, rail braking, power steering. Compared to manufacturer specs (typically 180–350 bar). Detects leaks and pump wear.
45 | Forklift | Mast chain wear gauge – multi-pitch 3/8" to 3" – white acrylic | 1 | Chain Wear Gauge | Renold | https://www.renold.com/chain-products/products/maintenance-tools/ | 65 | No | Annual (visual) | 10 years | — | Renold / Iwis EU distributor excl. VAT 2024 – ~€65 | Mast chain elongation check (rejection at 2% elongation per OSHA, 3% = 15% strength loss). Daily pre-shift check by operator, annual technician inspection with report.
46 | Forklift | Fork wear gauge – profile template + deflection rule – EN ISO 2328 | 1 | Fork Inspection Kit | Cascade | https://www.cascorp.com/Products/Accessories | 85 | No | Annual (visual) | 10 years | — | Cascade Corporation EU distributor excl. VAT 2024 – ~€85 kit | Fork wear and deformation check: back thickness reduction (reject if >10%), horizontal/vertical bending, tip alignment, cracks. Mandatory EN ISO 2328 annual inspection by competent technician.
47 | Forklift | Hydraulic test pressure gauge 0–350bar – with coupler | 1 | Wika 232.50 0-350 bar + John Deere compatible coupler | Wika | https://www.wika.com/fr-fr/232_50.WIKA | 110 | Yes | Annual | 7 years | 55 | Wika direct EU excl. VAT 2024 – ~€110 with coupler | Testing lift circuit pressure (relief valve setting), steering circuit, brake assist circuit. Real measurement vs manufacturer spec. Diagnoses internal pump or mast cylinder leaks.
48 | Forklift | Battery conductance and electrical system tester for forklift batteries | 1 | CPX-900 | Midtronics | https://www.europe.midtronics.com/de/zh-hans/testers/cpx-900/ | 1010 | Yes | Annual | 7 years | 65 | Midtronics Europe price list - CPX-900 EU - EUR 1010.00 ex VAT | For electric forklifts: shared battery health and electrical-system tester used to assess state of charge, voltage under load and battery acceptance before failures. Better suited than a simple hydrometer when depot teams need a portable diagnostic decision tool.
49 | LOTO / Safety | Full-body safety harness - EN 361 | 2 | ExoFit XE50 Safety Harness | 3M DBI-SALA | https://www.pps-ppe.com/catalogue/ppe/personal-protection-equipment/other/FA%2F3M%2F1112715/ | 306.43 | No | Annual (inspection) | 5 years |  | PPS-PPE 2026 - 3M DBI-SALA ExoFit XE50 - GBP 306.43 ex VAT | Body harness for work at height on overhead crane structures, wash-plant roof access and elevated maintenance points. Base wearable fall-arrest component; to be used with independent lifeline/SRL and approved anchor point.
50 | LOTO / Safety | Twin-leg personal self-retracting lifeline 2m - EN 360 | 2 | 3101298 | 3M DBI-SALA | https://www.3m.com/3M/en_LB/p/d/v100323732/ | 392 | No | Annual (inspection) | 5 years |  | 3M market reference 2026 - 3101298 Nano-Lok twin-leg SRL - approx. EUR 392 ex VAT | Twin-leg self-retracting lifeline for 100% tie-off while moving on overhead crane structures or elevated access points. More suitable than a generic lanyard where low fall clearance and frequent repositioning are expected.
51 | LOTO / Safety | Temporary anchor sling 2m - reusable web tie-off adaptor | 2 | KM421 | 3M DBI-SALA | https://www.3m.com/3M/sl_SI/p/dc/v100324904/ | 98.4 | No | Annual (inspection) | 5 years |  | 3M market reference 2026 - KM421 anchor sling - approx. EUR 98.40 ex VAT | Reusable temporary anchor sling used to create an approved attachment point on beams or structural members during overhead crane and roof-level maintenance. Complements the harness and SRL as a separate control item.

## Depot_Project
No. | Equipment / Category | Tool description | Qty / Team | Reference | Supplier | Product link (URL) | Unit price (€ excl. VAT) | Calibration | Frequency | Lifespan | Calib. cost (€/yr) | Price source | Detailed usage
4 | Electrical (Team) | Three-phase power quality analyser - 4V + 4A - IEC 61000-4-30 Class A | 1 | Fluke 435-II (art.4116661) | Fluke | https://www.fluke.com/fr-fr/produit/analyseurs-qualite-alimentation/fluke-435-ii | 7384 | Yes | Annual | 10 years | 420 | Fluke France 2026 - 435-II - EUR 7384 ex VAT (aligned with simulator) | Power quality diagnosis on DEQ equipment supply: harmonic distortion (overhead crane inverters, lifting column speed drives), phase unbalance, voltage dips. Identifies the source of electrical faults on equipment.
5 | Electrical (Team) | Loop impedance + continuity + RCD tester – CAT IV – Metrel MI3102H | 1 | Metrel MI3102H MultiServicer XD | Metrel | https://www.sauguspasaulis.lt/itampos-detektoriai/universalus-instaliacijos-tikrinimo-prietaisas-metrel-eurotestxe-25-kv-mi-3102h-bt?c3=3038&p=14480 | 1097.98 | Yes | Annual | 10 years | 220 | SaugusPasaulis 2026 - METREL MI3102H BT - EUR 1097.98 ex VAT | Regulatory electrical installation verification in depot (NF C 15-100, NF C 17-200): loop impedance, PE continuity, RCD personnel protection test, network insulation resistance. Verification after each installation modification.
20 | Forklift | Forklift load test weights – calibrated 1000–5000kg – LOLER EN 1726-2 | 1 | Calibrated test weights 1t×4 + certified flat spreader beam | Metrology lab / manufacturer | https://uk.rs-online.com/web/c/test-measurement/ | 6500 | Yes | Annual (COFRAC weights) | 15 years | 380 | Specialist supplier EU excl. VAT 2024 – ~€6500 kit | Forklift load test (LOLER EN 1726-2: static test at 125% rated load). Verifies stability, mast strength, load limiter. Mandatory on acceptance and annually. Report issued by competent body.
21 | NDT / Inspection | Portable ultrasonic flaw detector – internal defect detection – A-scan + B-scan | 1 | Olympus EPOCH 6LT Ultrasonic Flaw Detector | Olympus / Evident | https://www.olympus-ims.com/en/ndt-instruments/flaw-detector/epoch-series/ | 7200 | Yes | Annual | 10 years | 680 | Olympus EU distributor excl. VAT 2024 – EPOCH 6LT ~€7200 | Ultrasonic inspection of critical DEQ components: overhead crane structure welds, lifting column shafts, wheel lathe axles, forklift frames. Detects internal defects invisible to the eye. Compliant with EN ISO 17640.
22 | NDT / Inspection | Laser alignment system - couplings and rotating equipment | 1 | ROTALIGN Touch | Pruftechnik | https://www.pruftechnik.com/en/products-and-services/alignment-systems/rotalign-touch/ | 5800 | Yes | Annual | 10 years | 580 | Pruftechnik EU distributor excl. VAT 2024 – ROTALIGN ~€5800 | Precise coupling alignment: motor-compressor, motor-wash plant hydraulic pump, forklift drive shafts. Tolerances ≤0.05mm. Reduces vibration, bearing wear and energy consumption by up to 15%.
23 | Measurement & Metrology | Ultrasonic thickness gauge – 1.2–225mm – measurement without disassembly | 1 | Olympus 38DL Plus | Olympus / Evident | https://www.olympus-ims.com/fr/38dl-plus/ | 2200 | Yes | Annual | 10 years | 250 | Olympus EU distributor excl. VAT 2024 – 38DL Plus ~€2200 | Wall thickness measurement on wash plant shell (corrosion), tank walls, welded structures on overhead crane, compressor vessels. Enables wear monitoring without disassembly. Compliant with regulatory inspection requirements.
24 | Lifting Columns | Lifting certification kit – load test + register – LOLER EN 1493 | 1 | Enerpac BHP-series load tester + accredited lab certificate | Enerpac / Bureau Veritas | https://www.enerpac.com/fr-fr/ | 8500 | Yes | Annual (accredited – load test) | 15 years | 650 | Enerpac + BV EU excl. VAT 2024 – ~€8500 test kit | Mandatory annual load test for lifting columns (LOLER / EN 1493: test at 1.25× rated load). Official report issued by approved body. Mandatory to maintain operating licence. Can be shared between depots.
25 | Lifting Columns | High-voltage insulation tester 5kV – column motor insulation + winding test | 1 | Megger MIT525/2 Insulation Tester 5kV (ref 1016-085) | Megger | https://www.distrimesure.com/fr/controleurs-d-isolements-megommetres/2328-testeur-d-isolement-5kv-isolametre-megger-1016-085-mit5252.html | 1850 | Yes | Annual | 10 years | 220 | Distrimesure EU excl. VAT 2026 – MIT525/2 ref 1016-085 – ~€1850 estimated (price on quote, MIT525 discontinued) | Advanced insulation testing of lifting column electromechanical motors (5kV isolation for high-power 400V motors). Stator, winding, power cable diagnosis. Detects insulation degradation before breakdown and earth fault. MIT525/2 successor to MIT525.

## Codex Wave 2
Source sheet | Source no. | Action | Target sheet | Target no. | Note
Technician DEQ | 8 | Removed duplicate |  |  | Same FFP2 consumable entry; keep one active line only.
Team DEQ | 17 | Removed duplicate |  |  | Same OBD2/CAN diagnostic tool duplicated; keep one active line only.
Technician DEQ | 20 | Reclassified | Team DEQ | 28 | Moved from personal issue to shared team tooling.
Technician DEQ | 26 | Reclassified | Team DEQ | 29 | Moved from personal issue to shared team tooling.
Technician DEQ | 27 | Reclassified | Team DEQ | 30 | Moved from personal issue to shared team tooling.
Technician DEQ | 29 | Reclassified | Team DEQ | 31 | Moved from personal issue to shared team tooling.
Technician DEQ | 30 | Reclassified | Team DEQ | 32 | Moved from personal issue to shared team tooling.
Technician DEQ | 31 | Reclassified | Team DEQ | 33 | Moved from personal issue to shared team tooling.
Technician DEQ | 32 | Reclassified | Team DEQ | 34 | Moved from personal issue to shared team tooling.
Technician DEQ | 33 | Reclassified | Team DEQ | 35 | Moved from personal issue to shared team tooling.
Technician DEQ | 35 | Reclassified | Team DEQ | 36 | Moved from personal issue to shared team tooling.
Technician DEQ | 36 | Reclassified | Team DEQ | 37 | Moved from personal issue to shared team tooling.
Technician DEQ | 37 | Reclassified | Team DEQ | 38 | Moved from personal issue to shared team tooling.
Technician DEQ | 38 | Reclassified | Team DEQ | 39 | Moved from personal issue to shared team tooling.
Technician DEQ | 39 | Reclassified | Team DEQ | 40 | Moved from personal issue to shared team tooling.
Technician DEQ | 40 | Reclassified | Team DEQ | 41 | Moved from personal issue to shared team tooling.
Technician DEQ | 42 | Reclassified | Team DEQ | 42 | Moved from personal issue to shared team tooling.
Technician DEQ | 43 | Reclassified | Team DEQ | 43 | Moved from personal issue to shared team tooling.
Technician DEQ | 44 | Reclassified | Team DEQ | 44 | Moved from personal issue to shared team tooling.
Technician DEQ | 45 | Reclassified | Team DEQ | 45 | Moved from personal issue to shared team tooling.
Technician DEQ | 46 | Reclassified | Team DEQ | 46 | Moved from personal issue to shared team tooling.
Technician DEQ | 47 | Reclassified | Team DEQ | 47 | Moved from personal issue to shared team tooling.
Technician DEQ | 48 | Reclassified | Team DEQ | 48 | Moved from personal issue to shared team tooling.
Technician DEQ | 28 | Reclassified | Depot_Project | 23 | Advanced corrosion/thickness inspection tool moved to depot/project level.
Team DEQ | 8 | Reclassified | Depot_Project | 24 | Moved from team to depot/project due to regulatory/expert nature.
Team DEQ | 9 | Reclassified | Depot_Project | 25 | Moved from team to depot/project due to regulatory/expert nature.

## Codex Wave 3
Sheet | No. | Field | Old value | New value | Reason
Technician DEQ | 6 | 3 | High-visibility vest Class 2 – EN ISO 20471 | Hi-visibility Vest Class 2 ? EN ISO 20471 | Align DEQ vest with POS/PSD standard product family.
Technician DEQ | 6 | 5 | 3M 8906 Class 2 | CPS4375052 | Use same reference as simulator POS/PSD.
Technician DEQ | 6 | 6 | 3M / RS Components | Seton | Use same supplier as simulator POS/PSD.
Technician DEQ | 6 | 7 | https://uk.rs-online.com/web/c/safety-security/personal-protective-equipment/high-visibility-clothing/ | https://www.seton.fr/gilet-securite-haute-visibilite-2-ceintures.html | Use same stable product link as simulator.
Technician DEQ | 6 | 8 | 18 | 9.9 | Use same unit price as simulator.
Technician DEQ | 6 | 13 | RS Components EU excl. VAT 2024 – ~€18 | Seton France excl. VAT 2026 ? CPS4375052 ? ?9.90 HT (aligned with simulator) | Keep source aligned with simulator baseline.
Technician DEQ | 7 | 5 | Brady 65674 Personal LOTO Kit | 65674 Personal LOTO Kit | Align exact Brady reference wording with simulator.
Technician DEQ | 7 | 13 | Brady EU distributor excl. VAT 2024 – ~€58 | Brady EU excl. VAT 2026 ? 65674 Personal LOTO Kit ? ?58 HT (aligned with simulator) | Keep source aligned with simulator baseline.
Technician DEQ | 15 | 3 | VDE 1000V insulated screwdriver set – 7 pieces – SoftFinish | VDE 1000V Insulated Screwdriver Set ? 7 pcs ? SoftFinish | Align with simulator naming.
Technician DEQ | 15 | 5 | Wiha 36295 SoftFinish VDE | 36295 SoftFinish VDE Set | Use same reference as simulator.
Technician DEQ | 15 | 7 | https://www.wiha.com/eu/en/products/screwdrivers/vde-screwdrivers/softfinish-vde-set-in-a-roll/36295/ | https://www.wiha.com/fr-fr/outillage/tournevis/tournevis-vde/softfinish-vde/36295 | Use same stable product link as simulator.
Technician DEQ | 15 | 13 | Wiha direct EU excl. VAT 2024 – ~€78 | Wiha direct EU excl. VAT 2026 ? 36295 SoftFinish VDE Set ? ?78 HT (aligned with simulator) | Keep source aligned with simulator baseline.
Technician DEQ | 16 | 3 | VDE 1000V plier set – combination, diagonal, needle-nose – 5 pcs | VDE 1000V Insulated Pliers Set ? 5 pcs | Align with simulator naming.
Technician DEQ | 16 | 13 | Knipex direct EU excl. VAT 2024 – ~€145 | Knipex direct EU excl. VAT 2026 ? 00 20 12 VDE ? ?145 HT (aligned with simulator) | Keep source aligned with simulator baseline.
Technician DEQ | 19 | 3 | Individual tool bag – 18 compartments – shoulder strap | Individual Tool Bag with shoulder strap | Replace mismatched Knipex belt pouch by same proper bag as simulator PSD.
Technician DEQ | 19 | 5 | Knipex 00 19 72 LE | 00 21 02 LE Tool Bag Classic | Use same reference as simulator PSD.
Technician DEQ | 19 | 7 | https://www.knipex.com/en/products/001972le | https://www.knipex.com/products/tool-bags-and-tool-cases/tool-bag-classic-empty/tool-bag-classic-empty/002102LE | Use same stable product link as simulator.
Technician DEQ | 19 | 8 | 68 | 132 | Use same unit price as simulator.
Technician DEQ | 19 | 13 | Knipex direct EU excl. VAT 2024 – ~€68 | Knipex direct EU excl. VAT 2026 ? 00 21 02 LE ? ?132 HT (aligned with simulator) | Keep source aligned with simulator baseline.
Team DEQ | 4 | 3 | Thermal imaging camera 160×120px – MSX – WiFi – Fluke Connect – TiS60+ | Thermal Imaging Camera 320x240 radiometric ? MSX ? WiFi ? Fluke Connect ? TiS60+ | Correct resolution and align with simulator product naming.
Team DEQ | 4 | 7 | https://www.fluke.com/fr-fr/produit/cameras-thermiques/fluke-tis60plus | https://www.fluke.com/fr-fr/produit/cameras-thermiques/fluke-tis60-plus | Use same stable product link as simulator.
Team DEQ | 4 | 8 | 2150 | 3812 | Use same unit price as simulator.
Team DEQ | 4 | 13 | Fluke France excl. VAT 2024 – TiS60+ ~€2150 | Fluke France excl. VAT 2026 ? TiS60+ ? ?3812 HT (aligned with simulator) | Keep source aligned with simulator baseline.
Team DEQ | 22 | 3 | Rugged laptop IP54 Win11 Pro – industrial case – PLC + SCADA | Rugged Laptop Toughbook 55 Series | Standardise on same platform wording as simulator.
Team DEQ | 22 | 5 | Panasonic Toughbook FZ-55 / Getac V110 | TOUGHBOOK 55 mk3 | Use same model as simulator POS/PSD.
Team DEQ | 22 | 6 | Panasonic / Getac | Panasonic | Remove alternate Getac to avoid duplicate platform references.
Team DEQ | 22 | 7 | https://www.panasonic.com/uk/computers/toughbook/toughbook-55.html | https://eu.connect.panasonic.com/de/en/products/toughbook/toughbook-55-series | Use same stable product link as simulator.
Team DEQ | 22 | 8 | 2800 | 2595 | Use same unit price as simulator.
Team DEQ | 22 | 13 | Panasonic UK excl. VAT 2024 – FZ-55 ~€2800 | Panasonic Connect EU excl. VAT 2026 ? TOUGHBOOK 55 mk3 ? ?2595 HT (aligned with simulator) | Keep source aligned with simulator baseline.
Team DEQ | 36 | 3 | Insulation tester 500V/1000V – CAT IV 600V – Fluke 1507 | Portable Insulation Tester 500V/1000V | Align with simulator naming.
Team DEQ | 36 | 5 | Fluke 1507 | 1507 Insulation Tester | Use same model wording as simulator.
Team DEQ | 36 | 7 | https://fr.rs-online.com/web/p/controleurs-d-isolement/5186008 | https://www.fluke.com/fr-fr/produit/testeurs-isolement/fluke-1507 | Use same stable product link as simulator.
Team DEQ | 36 | 8 | 579 | 699 | Use same unit price as simulator.
Team DEQ | 36 | 13 | RS Components France excl. VAT 2026 – ref 518-6008 – €579 HT (verified 2026) | Fluke France excl. VAT 2026 ? 1507 Insulation Tester ? ?699 HT (aligned with simulator) | Keep source aligned with simulator baseline.
Team DEQ | 37 | 3 | Infrared thermometer -30/+1650°C – dual laser sighting | Infrared Thermometer -50 to +550?C | Correct instrument description and align with simulator.
Team DEQ | 37 | 5 | Fluke 62 MAX+ (art.4372813) | 62 MAX+ | Use same model wording as simulator.
Team DEQ | 37 | 7 | https://www.fluke.com/fr-fr/produit/test-thermique/thermometres-infrarouges/fluke-62-max | https://www.fluke.com/fr-fr/produit/thermometres/thermometres-infrarouges/fluke-62-max | Use same stable product link as simulator.
Team DEQ | 37 | 8 | 98 | 148 | Use same unit price as simulator.
Team DEQ | 37 | 13 | Fluke France excl. VAT 2023 – art.4372813 – ~€98 | Fluke France excl. VAT 2026 ? 62 MAX+ ? ?148 HT (aligned with simulator) | Keep source aligned with simulator baseline.
Depot_Project | 4 | 3 | Three-phase power quality analyser – 4V + 4A – IEC 61000-4-30 Class A | Three-phase power quality analyser ? 4V + 4A ? IEC 61000-4-30 Class A | Keep DEQ-specific functional wording but align product data to simulator.
Depot_Project | 4 | 7 | https://www.fluke.com/fr-fr/produit/test-electrique/qualite-du-reseau-electrique/434-435 | https://www.fluke.com/fr-fr/produit/analyseurs-qualite-alimentation/fluke-435-ii | Use same stable product link as simulator.
Depot_Project | 4 | 8 | 3950 | 7384 | Use same unit price as simulator.
Depot_Project | 4 | 13 | Distrelec France excl. VAT 2024 – FLUKE-435-II ~€3950 (verified) | Fluke France excl. VAT 2026 ? 435-II ? ?7384 HT (aligned with simulator) | Keep source aligned with simulator baseline.

## Codex Wave 4
Sheet | No. | Type | Action | Comment
Team DEQ | 6 | Normalised wording | Updated designation | Previous designation was too specific for the mixed references Extech BR250 / Fluke DS703 FC.
Team DEQ | 11 | Normalised wording | Updated designation | More coherent with the actual maintenance use than a hard ppmv claim in the tool title.
Team DEQ | 20 | Corrected designation | Updated torque range | Facom lower-range wrench family starts at 40 Nm, not 20 Nm.
Team DEQ | 39 | Normalised wording | Updated designation | The line is a sampling service/kit, not a single bench instrument.
Depot_Project | 22 | Normalised wording | Updated designation | Generic wording better fits the still-open platform choice Pruftechnik / Fixturlaser.
Technician DEQ | 9 | Reference ambiguity | Pending later source selection | Portwest / Snickers alternative references; usage is coherent, product choice still open.
Technician DEQ | 10 | Reference ambiguity | Pending later source selection | Portwest / Dickies alternative references; usage is coherent, product choice still open.
Technician DEQ | 11 | Reference ambiguity | Pending later source selection | Portwest / Snickers alternative references; usage is coherent, product choice still open.
Technician DEQ | 13 | Reference ambiguity | Pending later source selection | Facom S.161H / OGV 26pcs wording is broad; likely needs one exact wrench set later.
Technician DEQ | 18 | Reference ambiguity | Pending later source selection | Facom hammer + mallet combination likely needs one clean mallet reference later.
Technician DEQ | 41 | Reference ambiguity | Pending later source selection | Two rope lubricants cited; usage is coherent.
Technician DEQ | 49 | Reference ambiguity | Pending later source selection | Lincoln / SKF alternatives; usage is coherent.
Technician DEQ | 50 | Reference ambiguity | Pending later source selection | Piusi / Zuwa alternatives; usage is coherent.
Technician DEQ | 51 | Reference ambiguity | Pending later source selection | Pressol / RS Pro alternatives; usage is coherent.
Technician DEQ | 52 | Reference ambiguity | Pending later source selection | Pressol / Lumax alternatives; usage is coherent.
Technician DEQ | 53 | Reference ambiguity | Pending later source selection | Pressol / Draper alternatives; usage is coherent.
Technician DEQ | 54 | Reference ambiguity | Pending later source selection | Composite kit line, not yet tied to one exact supplier bundle.
Technician DEQ | 55 | Reference ambiguity | Pending later source selection | Facom / KS Tools mixed line; usage is coherent.
Technician DEQ | 56 | Reference ambiguity | Pending later source selection | Pressol / Oilflex mixed line; usage is coherent.
Technician DEQ | 57 | Reference ambiguity | Pending later source selection | Wurth / WD-40 alternatives; usage is coherent.
Technician DEQ | 58 | Reference ambiguity | Pending later source selection | Bosch / Wurth alternatives; usage is coherent.
Technician DEQ | 59 | Reference ambiguity | Pending later source selection | Wurth / Kontakt Chemie alternatives; usage is coherent.
Team DEQ | 3 | Reference ambiguity | Pending later source selection | 3M / MSA alternatives; usage is coherent.
Team DEQ | 10 | Reference ambiguity | Pending later source selection | Atlas Copco / Ingersoll Rand generic drain kit line.
Team DEQ | 12 | Reference ambiguity | Pending later source selection | Tractel / HBM alternatives; usage is coherent.
Team DEQ | 14 | Reference ambiguity | Pending later source selection | Haldex / Knorr-Bremse alternatives; usage is coherent.
Team DEQ | 16 | Reference ambiguity | Pending later source selection | Bosch / Launch alternatives; usage is coherent.
Team DEQ | 25 | Reference ambiguity | Pending later source selection | Lincoln / Fronius alternatives; usage is coherent.
Team DEQ | 27 | Reference ambiguity | Pending later source selection | Fein / Makita alternatives; usage is coherent.
Team DEQ | 42 | Reference ambiguity | Pending later source selection | Tractel / Gunnebo alternatives; usage is coherent.
Team DEQ | 43 | Reference ambiguity | Pending later source selection | Vogel / Calipri alternatives; usage is coherent.
Team DEQ | 45 | Reference ambiguity | Pending later source selection | Renold / Iwis alternatives; usage is coherent.
Team DEQ | 46 | Reference ambiguity | Pending later source selection | Cascade / JLG alternatives; usage is coherent.
Team DEQ | 48 | Reference ambiguity | Pending later source selection | Hanna / Midtronics alternatives; usage is coherent.
Depot_Project | 22 | Reference ambiguity | Pending later source selection | Pruftechnik / Fixturlaser platform choice still open.

## Codex Wave 5
Sheet | No. | Field | Old value | New value | Decision
Technician DEQ | 9 | 5 | Portwest T801 WX3 / Snickers 6800 | Portwest T801 WX3 | Choose Portwest as single work-trouser platform.
Technician DEQ | 9 | 6 | Portwest / Snickers | Portwest | Choose Portwest as single supplier.
Technician DEQ | 10 | 5 | Portwest WX3 T804 / Dickies SH11125 | Portwest T804 WX3 | Choose Portwest as single workshop sweatshirt platform.
Technician DEQ | 10 | 6 | Portwest / Dickies | Portwest | Choose Portwest as single supplier.
Technician DEQ | 11 | 3 | Winter work jacket – integrated HV strip – waterproof softshell – EN 342 / EN 20471 | Hi-visibility Winter Bomber Jacket Class 3 | Rationalise with simulator winter PPE platform.
Technician DEQ | 11 | 5 | Portwest KX3 T830 Hi-Vis Softshell / Snickers 1148 | C465 | Reuse simulator winter jacket reference.
Technician DEQ | 11 | 6 | Portwest / Snickers | Portwest | Reuse simulator winter jacket supplier.
Technician DEQ | 11 | 7 | https://www.portwest.com/fr-fr/products/workwear/jackets/hi-vis-softshell/ | https://www.lyreco.com/webshop/FRLU/veste-bomber-hi-vis-portwest-c465-orange-bleu-marine-taille-m-la-piece-product-000000000007875167.html | Reuse simulator link for shared PPE reference.
Technician DEQ | 11 | 8 | 115 | 69 | Reuse simulator price for shared PPE reference.
Technician DEQ | 11 | 13 | Portwest / Snickers EU distributor excl. VAT 2024 – ~€115 | Lyreco / Portwest excl. VAT 2026 ? C465 ? ?69 HT (aligned with simulator) | Reuse simulator price source baseline.
Technician DEQ | 13 | 5 | Facom S.161H / OGV 26pcs | E110323 | Choose one exact FACOM 26-pc combination wrench set.
Technician DEQ | 13 | 6 | Facom | FACOM Expert | Match chosen FACOM Expert reference.
Technician DEQ | 13 | 7 | https://www.facom.com/fr-fr/products/wrenches/combination-wrenches/ | https://www.facom.com/product/e110323/expert-facom-metric-combination-wrench-set-26-pc | Use exact official FACOM set page.
Technician DEQ | 18 | 5 | Facom M.215A + BTM.500 | M.215A + E150304 | Replace ambiguous BTM.500 with same soft-face mallet already used in simulator.
Technician DEQ | 18 | 6 | Facom | Facom / Facom Expert | Reflect chosen combined references.
Technician DEQ | 41 | 5 | Interflon Fin Grease LS / Molykote G-0102 | Interflon Fin Grease (aerosol) | Choose one rope-lubricant reference suitable for wire ropes.
Technician DEQ | 41 | 6 | Interflon / RS Components | Interflon | Single supplier retained.
Technician DEQ | 41 | 7 | https://uk.rs-online.com/web/c/adhesives-sealants-maintenance-chemicals/lubricants/ | https://us.interflon.com/fin-grease-aerosol/9554 | Use product page aligned with aerosol rope-use suitability.
Technician DEQ | 49 | 5 | Lincoln 1162 / SKF LAGF-B | Lincoln 1162 | Choose one grease-gun reference.
Technician DEQ | 49 | 6 | Lincoln Industrial / SKF | Lincoln Industrial | Single supplier retained.
Technician DEQ | 50 | 3 | Electric oil drain pump 230V – 12 L/min – 2m hose | Electric vane oil pump 230V ? 30 L/min | Make designation coherent with chosen exact pump reference.
Technician DEQ | 50 | 5 | Piusi T-pure 12V / Zuwa Nemo | 23 301 | Choose one exact 230V oil transfer pump reference.
Technician DEQ | 50 | 6 | Piusi / Zuwa | Pressol | Single supplier retained.
Technician DEQ | 50 | 7 | https://uk.rs-online.com/web/c/fluid-transfer-storage/pumps/oil-pumps/ | https://www.pressol.com/TBGPortalService/data/items/6871448/print?categoryId=34041&imageView=Y&language=US&organizationId=83 | Use exact Pressol product page found for 230V vane oil pump.
Technician DEQ | 51 | 5 | Pressol 21 301 / RS Pro | 21 301 | Choose one exact drain tray reference.
Technician DEQ | 51 | 6 | Pressol / RS Components | Pressol | Single supplier retained.
Technician DEQ | 52 | 5 | Pressol 20 307 / Lumax LX-1314 | 20 307 | Choose one exact manual drain pump reference.
Technician DEQ | 52 | 6 | Pressol / Lumax | Pressol | Single supplier retained.
Technician DEQ | 53 | 5 | Pressol 21 116 / Draper 02898 drain pan | 21 116 | Choose one exact low-profile drain pan reference.
Technician DEQ | 53 | 6 | Pressol / Draper | Pressol | Single supplier retained.
Technician DEQ | 55 | 5 | Facom DM.115V + strap NS.270 / KS Tools set | DM.115V | Choose FACOM strap/3-jaw remover as single base reference for now.
Technician DEQ | 55 | 6 | Facom / KS Tools | Facom | Single supplier retained.
Technician DEQ | 56 | 5 | Pressol 20 055 / Oilflex filter funnel | 20 055 | Choose one exact filtered funnel reference.
Technician DEQ | 56 | 6 | Pressol / RS Components | Pressol | Single supplier retained.
Technician DEQ | 57 | 5 | Würth Rost-Off Plus 0893 200 0 / WD-40 Specialist Rust Release | 0893 200 | Choose one exact rust-release reference.
Technician DEQ | 57 | 6 | Würth / WD-40 | Wurth | Single supplier retained.
Technician DEQ | 58 | 5 | Bosch Expert C355 Sanding Sheets pack 30 / Würth abrasive | Expert C355 Sanding Sheets pack 30 | Choose one abrasive reference.
Technician DEQ | 58 | 6 | Bosch / Würth | Bosch Professional | Single supplier retained.
Technician DEQ | 59 | 5 | Würth Brake Cleaner 0890 115 4 / Kontakt Chemie Isopropyl 70 | 0890 115 4 | Choose one exact brake cleaner / degreaser reference.
Technician DEQ | 59 | 6 | Würth / Kontakt Chemie | Wurth | Single supplier retained.
Team DEQ | 3 | 5 | 3M DBI-SALA Nano-Lok 1234101 / MSA Evotech | 3M DBI-SALA Nano-Lok 1234101 | Freeze line on 3M platform pending future kit split if needed.
Team DEQ | 3 | 6 | 3M / MSA Safety | 3M DBI-SALA | Single supplier retained.
Team DEQ | 10 | 5 | Compressor oil drain kit Atlas Copco / Ingersoll Rand | Atlas Copco compressor oil drain kit | Freeze on Atlas Copco service-kit family pending exact spare-kit choice later.
Team DEQ | 10 | 6 | Direct distributor | Atlas Copco | Single supplier retained.
Team DEQ | 12 | 5 | Tractel Dynafor 50kN / HBM S2 50kN | Dynafor Pro 50 kN | Choose Tractel load dynamometer as single reference.
Team DEQ | 12 | 6 | Tractel / HBM | Tractel | Single supplier retained.
Team DEQ | 14 | 5 | Haldex TestPoint RTC4 / Knorr-Bremse DIAG+ kit | Haldex TestPoint RTC4 | Choose one brake test-set platform.
Team DEQ | 14 | 6 | Haldex / Knorr-Bremse | Haldex | Single supplier retained.
Team DEQ | 16 | 5 | Bosch KTS 560 / Launch X431 Pro | KTS 560 | Choose Bosch diagnostic platform as single reference.
Team DEQ | 16 | 6 | Bosch / Launch | Bosch Aftermarket | Single supplier retained.
Team DEQ | 16 | 7 | https://www.bosch-professional.com/fr/fr/products/ | https://www.boschaftermarket.com/de/de/werkstattausruestung/steuergeraetediagnose/diagnosegeraete/kts-560 | Use official Bosch product page.
Team DEQ | 25 | 5 | Lincoln Electric POWER MIG 215 MPi / Fronius TransMIG 200 | POWER MIG 215 MPi | Choose Lincoln machine as single welding platform.
Team DEQ | 25 | 6 | Lincoln Electric / Fronius | Lincoln Electric | Single supplier retained.
Team DEQ | 27 | 5 | Fein JHM 50-2 / Makita B6230 | JHM 50-2 | Choose FEIN magnetic drill as single platform.
Team DEQ | 27 | 6 | Fein / Makita | FEIN | Single supplier retained.
Team DEQ | 42 | 5 | Tractel / Gunnebo hook inspection gauge kit | Gunnebo hook inspection gauge kit | Choose one hook inspection kit platform.
Team DEQ | 42 | 6 | Tractel / Gunnebo | Gunnebo | Single supplier retained.
Team DEQ | 43 | 5 | Vogel Wheel Gauge WheelStar / or Calipri portable | WheelStar | Choose one wheel wear gauge platform.
Team DEQ | 43 | 6 | Vogel / Nextsense | Vogel | Single supplier retained.
Team DEQ | 45 | 5 | Renold Chain Wear Gauge / Iwis CWG | Chain Wear Gauge | Choose Renold chain wear gauge as single platform.
Team DEQ | 45 | 6 | Renold / Iwis | Renold | Single supplier retained.
Team DEQ | 46 | 5 | Cascade Fork Inspection Kit / JLG fork gauge | Fork Inspection Kit | Choose Cascade fork inspection kit as single platform.
Team DEQ | 46 | 6 | Cascade Corporation | Cascade | Single supplier retained.
Team DEQ | 48 | 3 | Lead-acid battery hydrometer + charge tester – electrolyte density | Battery conductance and electrical system tester for forklift batteries | Make line coherent with chosen exact reference.
Team DEQ | 48 | 5 | Hanna Instruments HI96200 / or Midtronics G-BP100 | CPX-900 | Choose one exact battery test platform.
Team DEQ | 48 | 6 | Hanna Instruments / Midtronics | Midtronics | Single supplier retained.
Team DEQ | 48 | 7 | https://hannainst.com/hi96200-refractometer-for-battery-electrolyte.html | https://www.europe.midtronics.com/de/zh-hans/testers/cpx-900/ | Use official Midtronics product page.
Team DEQ | 48 | 14 | For electric forklifts: traction battery electrolyte density check (target 1.28), electrolyte level, capacity test. Detects sulphated cells before failure. Monthly or every 250h. | For electric forklifts: shared battery health and electrical-system tester used to assess state of charge, voltage under load and battery acceptance before failures. Better suited than a simple hydrometer when depot teams need a portable diagnostic decision tool. | Align detailed usage with chosen battery tester function.
Depot_Project | 22 | 5 | Pruftechnik ROTALIGN Touch / Fixturlaser NXA | ROTALIGN Touch | Choose one laser-alignment platform.
Depot_Project | 22 | 6 | Pruftechnik / Fixturlaser | Pruftechnik | Single supplier retained.
Depot_Project | 22 | 7 | https://www.pruftechnik.com/en/alignment-systems/ | https://www.pruftechnik.com/en/products-and-services/alignment-systems/rotalign-touch/ | Use official product-family page.
Technician DEQ | 54 | NOTE |  |  | Universal magnetic plug set and drain key remain a kit-composition line; exact bundled SKU still open.
Team DEQ | 3 | NOTE |  |  | Fall-arrest line still represents a kit made of harness + SRL + anchor point, even though supplier platform is now frozen on 3M.
Team DEQ | 10 | NOTE |  |  | Atlas Copco family retained, but the exact service-kit SKU depends on compressor model and service strategy.

## Codex Wave 6
Sheet | No. | Action | Details
Technician DEQ | 54 | Replaced composite line with exact market kit | Laser Tools 6652 covers drain-plug keys plus magnetic removal tool in one product.
Team DEQ | 10 | Replaced generic family line with exact product | PIUSI EASY DRAINER 80 selected as generic mobile drain solution for compressor and rail-road maintenance.
Team DEQ | 3 | Split original composite line | Original line neutralised and replaced by 3 distinct items.
Team DEQ | 49 | Added split line | Harness line created from former composite fall-arrest kit.
Team DEQ | 50 | Added split line | Twin-leg Nano-Lok SRL line created from former composite fall-arrest kit.
Team DEQ | 51 | Added split line | Temporary anchor sling line created from former composite fall-arrest kit.

## Codex Wave 7
Sheet | No. | Field | Old value | New value | Reason
Technician DEQ | 3 | 5 | Bollé Safety Cobra COBPSI | Cobra COBPSI | Align exact Boll? reference with simulator POS/PSD.
Technician DEQ | 3 | 6 | Bollé Safety | Bolle Safety | Align supplier naming with simulator.
Technician DEQ | 3 | 7 | https://www.bollesafety.com/en-int/sport/cobra | https://www.bollesafety.com/fr/lunettes-de-securite/cobra | Reuse simulator-stable product link.
Technician DEQ | 3 | 13 | Bollé Safety EU excl. VAT 2024 – ~€22 | Bolle Safety EU excl. VAT 2026 - Cobra COBPSI - EUR 22 HT (aligned with simulator) | Reuse simulator source baseline.
Technician DEQ | 4 | 5 | JSP EVO3 REV AJF170 | EVO3 REV AJF170 | Simplify helmet reference formatting.
Technician DEQ | 4 | 6 | JSP Safety | JSP | Align supplier naming with simulator convention.
Technician DEQ | 5 | 3 | Safety shoes S3 SRC – steel toecap – antistatic sole | Safety Shoes S3 ESD SRC mid-cut | Replace workshop-specific shoe line by simulator-standard safety shoe.
Technician DEQ | 5 | 5 | Uvex 2 Xenova 69401 | KRYPTON MID 634200 | Reuse simulator footwear reference.
Technician DEQ | 5 | 6 | Uvex Safety | PUMA Safety | Reuse simulator supplier.
Technician DEQ | 5 | 7 | https://www.uvex-safety.com/fr/produits/chaussures-de-securite/ | https://www.puma-safety.com/eu/de/maenner/schuhe/sicherheitsschuhe/sicherheitsschuhe-s3/231/krypton-mid-puma-safety-sicherheitsschuhe-s3-esd | Reuse simulator product link.
Technician DEQ | 5 | 8 | 145 | 119.39 | Reuse simulator price.
Technician DEQ | 5 | 11 | 2 years | 2 years or replace when worn | Reuse simulator lifecycle wording.
Technician DEQ | 5 | 13 | Uvex Safety EU distributor excl. VAT 2024 – ~€145 | PUMA Safety EU excl. VAT 2026 - KRYPTON MID 634200 - EUR 119.39 HT (aligned with simulator) | Reuse simulator source baseline.
Technician DEQ | 5 | 14 | Permanent PPE in railway depot. S3 = steel toecap + antistatic sole + waterproofing. Essential for floor work (wheel lathe swarf, oil spills, wet floors near wash plant). | Daily safety footwear for depot technicians working on wet floors, oily workshop zones, wheel lathe pits, compressor areas and rail-road/forklift surroundings where toe protection, grip and ESD-compatible footwear are required. | Align detailed usage with chosen simulator-standard footwear.
Technician DEQ | 18 | 3 | 500g engineer's hammer + 500g rubber mallet | 500g engineer's hammer + soft-face mallet 50 mm with nylon tips | Make designation coherent with chosen FACOM hammer + soft-face mallet references.
Technician DEQ | 18 | 14 | Hot bearing removal, seal re-seating, freeing seized parts. Rubber mallet for delicate components (plastics, electronics). General mechanical use in depot. | General mechanical use in depot: freeing seized parts, bearing removal support, seal re-seating and gentle seating of covers, guides or delicate parts without damaging painted or machined surfaces. | Align detailed usage with soft-face mallet rather than generic rubber mallet.
Technician DEQ | 6 | 3 | Hi-visibility Vest Class 2 ? EN ISO 20471 | Hi-visibility Vest Class 2 - EN ISO 20471 | Clean display text / encoding artefacts.
Technician DEQ | 15 | 3 | VDE 1000V Insulated Screwdriver Set ? 7 pcs ? SoftFinish | VDE 1000V Insulated Screwdriver Set - 7 pcs - SoftFinish | Clean display text / encoding artefacts.
Technician DEQ | 16 | 3 | VDE 1000V Insulated Pliers Set ? 5 pcs | VDE 1000V Insulated Pliers Set - 5 pcs | Clean display text / encoding artefacts.
Technician DEQ | 50 | 3 | Electric vane oil pump 230V ? 30 L/min | Electric vane oil pump 230V - 30 L/min | Clean display text / encoding artefacts.
Technician DEQ | 54 | 3 | Magnetic sump plug key set ? drain plug service and removal | Magnetic sump plug key set - drain plug service and removal | Clean display text / encoding artefacts.
Team DEQ | 4 | 3 | Thermal Imaging Camera 320x240 radiometric ? MSX ? WiFi ? Fluke Connect ? TiS60+ | Thermal Imaging Camera 320x240 radiometric - MSX - WiFi - Fluke Connect - TiS60+ | Clean display text / encoding artefacts.
Team DEQ | 10 | 3 | Mobile waste oil drainer / extractor 80L ? workshop service unit | Mobile waste oil drainer / extractor 80L - workshop service unit | Clean display text / encoding artefacts.
Team DEQ | 20 | 3 | 1/2" 40?200Nm + 3/4" 100?600Nm torque wrench ? certified set of 2 | 1/2" 40-200Nm + 3/4" 100-600Nm torque wrench - certified set of 2 | Clean display text / encoding artefacts.
Team DEQ | 39 | 3 | Oil sampling and laboratory analysis kit ? 10 samples | Oil sampling and laboratory analysis kit - 10 samples | Clean display text / encoding artefacts.
Team DEQ | 49 | 3 | Full-body safety harness ? EN 361 | Full-body safety harness - EN 361 | Clean display text / encoding artefacts.
Team DEQ | 50 | 3 | Twin-leg personal self-retracting lifeline 2m ? EN 360 | Twin-leg personal self-retracting lifeline 2m - EN 360 | Clean display text / encoding artefacts.
Team DEQ | 51 | 3 | Temporary anchor sling 2m ? reusable web tie-off adaptor | Temporary anchor sling 2m - reusable web tie-off adaptor | Clean display text / encoding artefacts.
Depot_Project | 4 | 3 | Three-phase power quality analyser ? 4V + 4A ? IEC 61000-4-30 Class A | Three-phase power quality analyser - 4V + 4A - IEC 61000-4-30 Class A | Clean display text / encoding artefacts.
Depot_Project | 22 | 3 | Laser alignment system ? couplings and rotating equipment | Laser alignment system - couplings and rotating equipment | Clean display text / encoding artefacts.
Team DEQ | 10 | 5 | EASY DRAINER 80 ? F00215A20 | EASY DRAINER 80 - F00215A20 | Clean product reference text.
Team DEQ | 20 | 5 | Facom S.307-200 + S.309-600 with COFRAC certificates | Facom S.307A200 + S.309-600 with certificates | Align 40-200 Nm wrench with simulator standard FACOM reference.
Team DEQ | 20 | 14 | Controlled torque on all DEQ equipment: overhead crane fixings (M20–M30 at 200–500Nm), lifting column anchor bolts, compressor hydraulic flanges, hi-rail vehicle track anchors. Two ranges cover all DEQ requirements. | Controlled torque on DEQ equipment: medium-range tightening with FACOM S.307A200 for 40-200 Nm work, plus high-range 3/4 inch wrench for heavier anchor bolts, crane hardware and hydraulic flanges. | Align usage with corrected wrench split and simulator low-range reference.
Team DEQ | 39 | 5 | Spectro Scientific MiniLab 53 or lab-send kit | Laboratory oil analysis service pack - 10 samples | Make reference coherent with the actual service nature of the line.
Team DEQ | 39 | 6 | Spectro Scientific / RS Components | Spectro Scientific / oil lab service | Clarify that this is a service-pack type line.
Team DEQ | 39 | 13 | Spectro Scientific EU distributor excl. VAT 2024 – ~€280/10 kits + analysis | Spectro Scientific / oil lab service excl. VAT 2026 - 10-sample service pack - approx. EUR 280 HT | Clarify source as service-based estimate rather than a single hardware SKU.

## Codex Wave 8
Sheet | No. | Field | Old value | New value | Source note
Team DEQ | 10 | 13 | PIUSI distributor list 2026 ? F00215A20 ? ?499.10 ex VAT (market reference) | PIUSI lubrication catalogue 2026 - F00215A20 EASY DRAINER 80 - EUR 499.10 ex VAT | Source tightened to exact catalogue listing.
Team DEQ | 16 | 8 | 1450 | 2099 | Officina Veneziani listing for KTS 560 at EUR 2099.00 ex VAT.
Team DEQ | 16 | 13 | Bosch EU distributor excl. VAT 2024 – KTS 560 ~€1450 | Officina Veneziani 2026 - Bosch KTS 560 - EUR 2099.00 ex VAT | Distributor price with exact SKU.
Team DEQ | 18 | 8 | 520 | 528.9 | Guenstiger live market check for Karcher HD 5/12 C.
Team DEQ | 18 | 13 | Kärcher Professional EU distributor excl. VAT 2024 – HD 5/12 C ~€520 | guenstiger.de market check 2026 - Karcher HD 5/12 C - from EUR 528.90 | Current EU market-comparison price.
Depot_Project | 5 | 8 | 1850 | 1097.98 | SaugusPasaulis listing for MI3102H BT price ex VAT.
Depot_Project | 5 | 7 | https://www.metrel.si/en/products/electrical-safety-testers/multifunction-testers/MI3102H-XD.html | https://www.sauguspasaulis.lt/itampos-detektoriai/universalus-instaliacijos-tikrinimo-prietaisas-metrel-eurotestxe-25-kv-mi-3102h-bt?c3=3038&p=14480 | Use product page with explicit ex-VAT price.
Depot_Project | 5 | 13 | Metrel EU distributor excl. VAT 2024 – MI3102H ~€1850 | SaugusPasaulis 2026 - METREL MI3102H BT - EUR 1097.98 ex VAT | Current EU web price with explicit ex-VAT amount.
Technician DEQ | 54 | 13 | Laser Tools UK excl. VAT 2026 ? 6652 ? ?25.46 ex VAT (market reference) | Laser Tools UK 2026 - 6652 Magnetic Sump Plug Key Set - GBP 25.46 ex VAT | Exact product line source wording.
Team DEQ | 49 | 13 | K2ProfShop excl. VAT 2026 ? ExoFit XE50 ? ?167.50 ex VAT (market reference) | K2ProfShop 2026 - ExoFit XE50 Safety Harness - EUR 167.50 ex VAT | Price source wording normalised.
Team DEQ | 50 | 13 | 3M Nano-Lok launch list price ? 3101298 ? ?392 ex VAT (market reference) | 3M market reference 2026 - 3101298 Nano-Lok twin-leg SRL - approx. EUR 392 ex VAT | Price source wording normalised.
Team DEQ | 51 | 13 | 3M fall-protection price list ? KM421 ? ?98.40 ex VAT (market reference) | 3M market reference 2026 - KM421 anchor sling - approx. EUR 98.40 ex VAT | Price source wording normalised.
Depot_Project | 4 | 13 | Fluke France excl. VAT 2026 ? 435-II ? ?7384 HT (aligned with simulator) | Fluke France 2026 - 435-II - EUR 7384 ex VAT (aligned with simulator) | Price source wording normalised.
NOTE | ? | Residuals |  |  | Still quote-based or weakly sourced after this wave: Team #2, #5, #6, #7, #11, #12, #14, #25, #27; Depot_Project #20, #21, #22.

## Codex Wave 9
Sheet | No. | Field | Old value | New value | Source note
Team DEQ | 25 | 8 | 950 | 1905 | LGM Tools webshop lists Lincoln POWER MIG 215 MPi K4876-1 at EUR 1905.00 ex VAT.
Team DEQ | 25 | 7 | https://www.lincolnelectric.com/fr-fr/equipment/mig-welders/ | https://www.lgmtools.eu/en/gereedschappen/524/lincoln-power-mig-215-mpi%E2%84%A2-multi-process-welder.html | Use distributor page with explicit ex-VAT price.
Team DEQ | 25 | 13 | Lincoln Electric / Fronius EU distributor excl. VAT 2024 – ~€950 | LGM Tools 2026 - Lincoln POWER MIG 215 MPi K4876-1 - EUR 1905.00 ex VAT | Distributor page with exact part number and price.
Team DEQ | 49 | 8 | 167.5 | 306.43 | PPS-PPE lists 3M DBI-SALA ExoFit XE50 at GBP 306.43 ex VAT.
Team DEQ | 49 | 7 | https://www.3m.com/3M/sl_SI/p/c/ppe/fall-protection/full-body-harnesses/b/dbi-sala/i/safety/ | https://www.pps-ppe.com/catalogue/ppe/personal-protection-equipment/other/FA%2F3M%2F1112715/ | Use reseller page with explicit ex-VAT price.
Team DEQ | 49 | 13 | K2ProfShop 2026 - ExoFit XE50 Safety Harness - EUR 167.50 ex VAT | PPS-PPE 2026 - 3M DBI-SALA ExoFit XE50 - GBP 306.43 ex VAT | Reseller page with explicit ex-VAT price.
Team DEQ | 48 | 8 | 185 | 1010 | Midtronics Europe price list 2022 lists CPX-900 EU at EUR 1010.00.
Team DEQ | 48 | 13 | Hanna Instruments EU distributor excl. VAT 2024 – ~€185 | Midtronics Europe price list - CPX-900 EU - EUR 1010.00 ex VAT | Official Midtronics Europe price list PDF.
NOTE | ? | Residuals |  |  | Still quote-based or weakly sourced after wave 9: Team #2, #5, #6, #7, #11, #12, #14, #27; Depot_Project #20, #21, #22.

## Codex Wave 10
Sheet | No. | Field | Old value | New value | Source note
Team DEQ | 2 | 5 | Dräger X-am 2500 | 8323919 X-am 2500 4-Gas Set | Freeze on exact 4-gas Dr?ger set with battery/charger included.
Team DEQ | 2 | 8 | 680 | 1270 | Dr?ger 2024 gas-detection price list page 15 shows 8323919 at EUR 1270 ex VAT.
Team DEQ | 2 | 13 | Dräger Safety EU distributor excl. VAT 2024 – X-am 2500 ~€680 | Dr?ger gas detection price list 2024 - 8323919 X-am 2500 4-Gas Set - EUR 1270.00 ex VAT | Official Dr?ger price list PDF with exact EUR ex-VAT amount.

## Codex Wave 11
Sheet | No. | Field | Old value | New value | Source note
Team DEQ | 5 | 7 | https://www.enerpac.com/fr-fr/tools-equipment/hand-pumps-hydraulic | https://www.lakeudenhydro.fi/en/hydraulic-components/enerpac-handpump-p-392/p/52427/ | Use distributor page with explicit ex-VAT price for Enerpac P-392.
Team DEQ | 5 | 8 | 850 | 685 | Lakeuden Hydro webshop lists Enerpac P-392 at EUR 685.00 ex VAT.
Team DEQ | 5 | 13 | Enerpac EU distributor excl. VAT 2024 – P-392 kit ~€850 | Lakeuden Hydro 2026 - Enerpac P-392 - EUR 685.00 ex VAT | Distributor page with explicit ex-VAT amount.
NOTE | ? | Residuals |  |  | Still quote-based or weakly sourced after wave 11: Team #6, #7, #11, #12, #14, #27; Depot_Project #20, #21, #22.

## Codex Wave 12
Area | Item | Status | What I found | Decision
Team DEQ | #11 Michell Optidew 401 | Quote-based | Official product pages are easy to find, but public EU ex-VAT pricing is weak or absent in accessible sources. | Keep current value until distributor quote is available.
Team DEQ | #12 Dynafor Pro 50 kN | Quote-based | Distributor and manufacturer pages are visible, but clean public ex-VAT pricing remains inconsistent or gated. | Keep current value until lifting-equipment distributor quote is available.
Team DEQ | #27 FEIN JHM 50-2 | Partially sourced | Official product presence is clear, but clean current EU ex-VAT pricing was not defensible enough in this wave. | Keep current value for now.
Depot_Project | #20 Forklift load test weights | Project-specific | Price depends heavily on whether weights are bought, rented, fabricated, or bundled with third-party certification. | Keep as project/depot estimate, ideally validated by local provider.
Depot_Project | #21 Olympus EPOCH 6LT | Quote-based | Public non-EU marketplace prices exist, but no strong EU ex-VAT source surfaced in this wave. | Keep current estimate until NDT distributor quote is obtained.
Depot_Project | #22 Pruftechnik ROTALIGN Touch | Quote-based | Official documentation is available, but pricing is largely quote-led or marketplace-based. | Keep current estimate until alignment specialist quote is obtained.

## Codex Wave 13
Sheet | No. | Severity | Type | Finding | Recommendation
Technician DEQ | 34 | Medium | Overlap | Universal oil filter wrench on wash plant overlaps strongly with Technician #55 general oil filter remover set. | #55 can likely replace #34. Keep only one unless wash-plant filters really need a dedicated separate tool.
Team DEQ | 10 / 21 | High | Overlap | Mobile waste-oil drainer/extractor and pneumatic oil extraction/recovery system overlap on compressor and vehicle fluid-service activities. | Choose one main workshop fluid-service solution. Default recommendation: keep #10 EASY DRAINER 80 as the broader mobile service unit, and review whether #21 is still needed.
Team DEQ | 11 | Medium | Conditional | Optidew 401 is a high-end dew-point instrument. Useful, but may be over-specified for routine depot compressor PM if dryer checks are occasional or outsourced. | Keep only if DEQ team really performs internal compressed-air quality verification. Otherwise move to Depot_Project or mark conditional.
Team DEQ | 13 | Medium | Conditional | Magnetic particle + dye penetrant kit is useful only if DEQ staff are trained and the inspection process is recognised internally. | Keep as conditional, not baseline mandatory, unless NDT capability is truly internal.
Team DEQ | 18 | Low | Optionality | Portable HP washer is useful workshop support equipment, but it is not a core DEQ maintenance diagnostic tool. | Keep as optional support equipment rather than core maintenance tooling if you want a leaner baseline.
Team DEQ | 19 | Low | Optionality | 7-drawer tool trolley is practical workshop infrastructure, but not a maintenance capability by itself. | Keep if team mobility and secure storage matter; otherwise it can be treated as workshop furniture/support rather than tooling.
Team DEQ | 15 / 16 | Medium | Scope-dependent | Hi-rail alignment and OBD diagnostics are justified only if rail-road maintenance is truly in DEQ internal scope. | Keep if VRR maintenance is confirmed internal. Otherwise remove from baseline or mark conditional.
Depot_Project | 20 | Low | Project-specific | Forklift load-test weights are more a statutory/project resource than routine maintenance tooling. | Keep at Depot_Project level; good placement already.
Depot_Project | 21 | Medium | Conditional | Portable ultrasonic flaw detector is valuable but only with qualified UT capability and a real internal inspection programme. | Keep only if internal NDT competence exists; otherwise outsource and remove from baseline.
Depot_Project | 22 | Low | Project-specific | Laser alignment system is specialist but strongly justified for rotating equipment, compressors and wheel-lathe-related alignment work. | Keep at Depot_Project level; good placement already.