## Technician DEQ
No. | Equipment / Category | Tool description | Qty / Tech | Reference | Supplier | Product link (URL) | Unit price (€ excl. VAT) | Calibration | Frequency | Lifespan | Calib. cost (€/yr) | Price source | Detailed usage
1 | Safety / PPE | TRMS Multimeter CAT III 600V – NCV integrated – multipurpose depot use | 1 | Fluke 117 (art.2583647) | Fluke | https://www.fluke.com/fr-fr/produit/multimetres/multimetres-numeriques/fluke-117 | 349 | Yes | Annual | 10 years | 120 | Fluke France excl. VAT 2023 – art.2583647 | Voltage check on all DEQ equipment (230V/400V switchboards, 24VDC controls). Fuse continuity, motor resistance measurement, PLC power supply voltage. Versatile baseline tool for all depot equipment.
2 | Safety / PPE | Insulating gloves Class 00 (500V) + leather overgloves – pair | 1 | Salisbury 2750R/8H + AT127 | Honeywell Salisbury | https://www.salisburybyhoneywell.com/en/products/electrical-safety-gloves/class-00-gloves | 75 | Yes | Every 6 months (dielectric test) | Replace if test fails | — | Honeywell Salisbury EU distributor excl. VAT 2024 – ~€75 | Mandatory for work on electrical enclosures of DEQ equipment (compressor 400V, overhead crane 400V, lifting columns 400V). Class 00 minimum required for LV work up to 500V. Required outside isolation.
3 | Safety / PPE | Safety goggles – anti-splash – anti-fog – EN166 | 1 | Bollé Safety Cobra COBPSI | Bollé Safety | https://www.bollesafety.com/en-int/sport/cobra | 22 | No | N/A | 1 year or if scratched | — | Bollé Safety EU excl. VAT 2024 – ~€22 | Mandatory PPE for all depot work: HP cleaning, oil drains (compressor/forklift), chemical handling (wash plant), chip splatter risk (wheel lathe).
4 | Safety / PPE | Safety helmet with chin strap – Class E electrical – EN 397 | 1 | JSP EVO3 REV AJF170 | JSP Safety | https://www.jspsafety.com/en-gb/products/head-protection/helmets/evo3-revolution/ | 55 | No | N/A | 3 years | — | JSP Safety EU distributor excl. VAT 2024 – ~€55 | Mandatory protection under overhead crane (falling object risk), wheel lathe pit access, work near active lifting columns and mechanised workshop zones.
5 | Safety / PPE | Safety shoes S3 SRC – steel toecap – antistatic sole | 1 | Uvex 2 Xenova 69401 | Uvex Safety | https://www.uvex-safety.com/fr/produits/chaussures-de-securite/ | 145 | No | N/A | 2 years | — | Uvex Safety EU distributor excl. VAT 2024 – ~€145 | Permanent PPE in railway depot. S3 = steel toecap + antistatic sole + waterproofing. Essential for floor work (wheel lathe swarf, oil spills, wet floors near wash plant).
6 | Safety / PPE | Hi-visibility Vest Class 2 ? EN ISO 20471 | 1 | CPS4375052 | Seton | https://www.seton.fr/gilet-securite-haute-visibilite-2-ceintures.html | 9.9 | No | N/A | 2 years | — | Seton France excl. VAT 2026 ? CPS4375052 ? ?9.90 HT (aligned with simulator) | Mandatory in depot when moving through areas shared with rail vehicles and handling equipment (forklift, hi-rail vehicle). Visibility for drivers.
7 | Safety / PPE | Personal LOTO kit – steel padlock + labels + hasp – pouch | 1 | 65674 Personal LOTO Kit | Brady | https://www.bradyid.eu/en-eu/lockout-tagout/personal-lockout-kits/65674 | 58 | No | Annual (inspection) | 10 years | — | Brady EU excl. VAT 2026 ? 65674 Personal LOTO Kit ? ?58 HT (aligned with simulator) | Individual isolation of all DEQ equipment before work: wash plant stop, wheel lathe power isolation, compressor shutdown, overhead crane disconnection. Mandatory and personal.
8 | Safety / PPE | Removed / duplicate of Technician DEQ #12 - FFP2 respirator mask – dust and aerosol protection – box of 20 | 0 | 3M 8822 FFP2 box x20 | 3M / RS Components | https://uk.rs-online.com/web/c/safety-security/personal-protective-equipment/disposable-face-masks/ | 0 | No | N/A (consumable) | N/A | — | RS Components EU excl. VAT 2024 – ~€32/box of 20 | Same FFP2 consumable entry; keep one active line only.
9 | Safety / PPE | Reinforced work trousers – integrated knee pads – multiple pockets – EN 13688 | 1 | Portwest T801 WX3 / Snickers 6800 | Portwest / Snickers | https://www.portwest.com/fr-fr/products/workwear/trousers/ | 72 | No | Annual (renewal) | 1 year | — | Portwest / Snickers EU distributor excl. VAT 2024 – ~€72 | Railway depot work trousers: knee protection (lathe pit work, under-vehicle access), multi-pocket for tools and tablet, hydrocarbon-resistant reinforced fabric. EN 13688 general protection. Provided annually by employer per collective agreement.
10 | Safety / PPE | Reinforced work sweatshirt – elbow patches – kangaroo pockets – EN 13688 | 1 | Portwest WX3 T804 / Dickies SH11125 | Portwest / Dickies | https://www.portwest.com/fr-fr/products/workwear/sweatshirts/ | 45 | No | Annual (renewal) | 1 year | — | Portwest / Dickies EU distributor excl. VAT 2024 – ~€45 | Workshop mid-layer: oil- and grease-resistant fabric, elbow reinforcements (bearing contact points in pits and under equipment), practical pockets for on-site use. Thermal comfort for semi-heated workshops. Annual renewal.
11 | Safety / PPE | Winter work jacket – integrated HV strip – waterproof softshell – EN 342 / EN 20471 | 1 | Portwest KX3 T830 Hi-Vis Softshell / Snickers 1148 | Portwest / Snickers | https://www.portwest.com/fr-fr/products/workwear/jackets/hi-vis-softshell/ | 115 | No | Annual (renewal) | 2 years | — | Portwest / Snickers EU distributor excl. VAT 2024 – ~€115 | Winter depot jacket: combines EN 342 thermal insulation + EN 20471 Class 2 hi-vis in a single PPE (replaces separate HV vest in winter). Waterproof softshell for outdoor work (hi-rail vehicle, trackside access), multiple zip pockets. For open or semi-open depots and night shifts.
12 | Safety / PPE | FFP2 respirator mask – dust and aerosol protection – box of 20 | 1 | 3M 8822 FFP2 box x20 | 3M / RS Components | https://uk.rs-online.com/web/c/safety-security/personal-protective-equipment/disposable-face-masks/ | 32 | No | N/A (consumable) | N/A | — | RS Components EU excl. VAT 2024 – ~€32/box of 20 | Protection during wheel grinding (steel swarf, dust), workshop cleaning with air gun, solvent handling at wash plant, compressor filter replacement and confined space inspections.
13 | General Hand Tools | Metric combination spanner set 8–24mm + open-end 8–32mm – 26 pcs | 1 | Facom S.161H / OGV 26pcs | Facom | https://www.facom.com/fr-fr/products/wrenches/combination-wrenches/ | 185 | No | Replace if worn | 10 years | — | Facom direct EU excl. VAT 2024 – ~€185 | Common fastening on all DEQ equipment: compressor fixings, wash plant flanges, overhead crane covers, forklift hardware. OGV profile limits head rounding.
14 | General Hand Tools | 1/2" + 3/8" ratchet set – metric sockets 8–32mm – 50 pcs | 1 | Facom J.161 50pcs | Facom | https://www.facom.com/fr-fr/products/sockets-and-ratchets/ | 145 | No | Replace if worn | 10 years | — | Facom direct EU excl. VAT 2024 – ~€145 | Routine removal/installation: compressor cylinder heads, motor mounts, compressor covers, electrical panel fasteners. Torque required for M10–M24 hardware on heavy equipment.
15 | General Hand Tools | VDE 1000V Insulated Screwdriver Set ? 7 pcs ? SoftFinish | 1 | 36295 SoftFinish VDE Set | Wiha | https://www.wiha.com/fr-fr/outillage/tournevis/tournevis-vde/softfinish-vde/36295 | 78 | No | Annual (visual) | 10 years | — | Wiha direct EU excl. VAT 2026 ? 36295 SoftFinish VDE Set ? ?78 HT (aligned with simulator) | Work on electrical enclosures of all DEQ equipment: terminal blocks, relays, fuses, PLC connections (compressor, wash plant, lifting columns). Daily use.
16 | General Hand Tools | VDE 1000V Insulated Pliers Set ? 5 pcs | 1 | Knipex 00 20 12 VDE | Knipex | https://www.knipex.com/en/products/002012 | 145 | No | Annual (visual) | 10 years | — | Knipex direct EU excl. VAT 2026 ? 00 20 12 VDE ? ?145 HT (aligned with simulator) | Electrical wiring and troubleshooting: cut/strip 0.5–6mm² cable, connector manipulation, terminal extraction. Used on all DEQ equipment during corrective interventions.
17 | General Hand Tools | Metric hex key set short + long 1.5–19mm – 22 pcs | 1 | Facom 83H.JP22 | Facom | https://www.facom.com/fr-fr/products/hex-keys/ | 75 | No | Replace if worn | 10 years | — | Facom direct EU excl. VAT 2024 – ~€75 | CHC screws on all DEQ equipment: compressor motor covers, wheel lathe guide fixings, lifting column bolts, forklift mechanics. Long keys for deep-access fasteners.
18 | General Hand Tools | 500g engineer's hammer + 500g rubber mallet | 1 | Facom M.215A + BTM.500 | Facom | https://www.facom.com/fr-fr/products/hammers-and-mallets/ | 42 | No | Replace if worn | 7 years | — | Facom direct EU excl. VAT 2024 – ~€42 | Hot bearing removal, seal re-seating, freeing seized parts. Rubber mallet for delicate components (plastics, electronics). General mechanical use in depot.
19 | General Hand Tools | Individual Tool Bag with shoulder strap | 1 | 00 21 02 LE Tool Bag Classic | Knipex | https://www.knipex.com/products/tool-bags-and-tool-cases/tool-bag-classic-empty/tool-bag-classic-empty/002102LE | 132 | No | Replace if worn | 7 years | — | Knipex direct EU excl. VAT 2026 ? 00 21 02 LE ? ?132 HT (aligned with simulator) | Carry individual technician kit between DEQ equipment across the depot. Quick access to common tools during preventive rounds and corrective interventions.
20 | General Hand Tools | Removed / reclassified to Team DEQ #28 - 18V Li-ion angle grinder 125mm – Ø max disc 125mm – 2×5Ah batteries | 0 | Bosch GWS 18V-125 SC Professional | Bosch Professional | https://www.bosch-professional.com/gb/en/products/gws-18v-125-sc-06019G310B.html | 0 | No | Annual (guard inspection) | 7 years | — | Bosch Professional EU distributor excl. VAT 2024 – GWS 18V-125 SC ~€195 | Moved to Team DEQ #28. Moved from personal issue to shared team tooling.
21 | General Hand Tools | Adjustable wrench – 0–46mm jaw – 300mm – EN ISO 6787 | 1 | Facom 111A.30 | Facom | https://www.facom.com/fr-fr/products/wrenches/adjustable-wrenches/ | 35 | No | Replace if worn | 10 years | — | Facom direct EU excl. VAT 2024 – 111A.30 ~€35 | Non-standard fittings, pipework and random flanges on all DEQ equipment: compressor bleed fittings, VRR hydraulic connectors, wash plant plumbing. Complements fixed spanner set for unexpected situations.
22 | General Hand Tools | Pin punch set – cylindrical + drift punches – 8 pcs hardened steel | 1 | Facom 246H.J8PB | Facom | https://www.facom.com/fr-fr/products/hammers-and-mallets/punches/ | 55 | No | Replace if worn | 10 years | — | Facom direct EU excl. VAT 2024 – 246H.J8PB ~€55 | Extracting keys and pins from motor shafts (compressor, forklift), removing articulation pins on hi-rail vehicle, extracting safety pins on lifting columns, freeing seized parts. Essential mechanical tool in depot.
23 | General Hand Tools | Internal + external circlip plier set – 4 pcs – Ø 8–100mm | 1 | Knipex 00 20 01 SB (4-pcs circlip set) | Knipex | https://www.knipex.com/en/products/002001sb | 48 | No | Replace if worn | 10 years | — | Knipex direct EU excl. VAT 2024 – 002001SB ~€48 | Fitting/removing Seeger circlips during bearing work on all DEQ equipment: compressor motors, overhead crane bearings, forklift wheels, wheel lathe rollers, hi-rail arm axles. Essential for workshop mechanical work.
24 | General Hand Tools | Cr-Mo impact socket set 1/2" metric 10–32mm + 3/4" 17–50mm – 30 pcs | 1 | Facom NK.E30PB + SL.E14PB (impact set) | Facom | https://www.facom.com/fr-fr/products/sockets-and-ratchets/impact-sockets/ | 145 | No | Replace if worn | 10 years | — | Facom direct EU excl. VAT 2024 – impact socket set ~€145 | Mandatory complement to team impact wrench. Cr-Mo heat-treated steel rated for high-impact torque – standard sockets fracture at high torque. Covers all DEQ hardware M10–M36: lifting column anchor bolts, compressor flange clamps, forklift wheels, overhead crane flanges.
25 | General Hand Tools | Bearing puller set – 2 and 3-jaw – 5 extractors | 1 | Facom U.35J5 extractor set | Facom | https://www.facom.com/fr-fr/products/pullers-extractors/ | 165 | No | Replace if worn | 10 years | — | Facom direct EU excl. VAT 2024 – ~€165 | Bearing removal on motors (compressor, overhead crane, forklift, wash plant), compressor belt pulleys, shaft keys. 3-jaw puller for deep bearings and seized parts.
26 | Measurement & Metrology | Removed / reclassified to Team DEQ #29 - Digital caliper 0–300mm ±0.02mm – IP67 | 0 | Mitutoyo 500-197-30 | Mitutoyo | https://shop.mitutoyo.eu/web/mitutoyo/en_GB/mitutoyo/01.03.03/Digital%20ABS%20Caliper%20Coolant%20Proof%20IP67/ | 0 | Yes | Annual | 10 years | 70 | Mitutoyo EU distributor excl. VAT 2024 – ~€95 | Moved to Team DEQ #29. Moved from personal issue to shared team tooling.
27 | Measurement & Metrology | Removed / reclassified to Team DEQ #30 - External micrometer 0–25mm + 25–50mm ±0.001mm – Digimatic | 0 | Mitutoyo 293-831-30 + 293-832-30 | Mitutoyo | https://shop.mitutoyo.eu/web/mitutoyo/en_GB/mitutoyo/01.03.04/ | 0 | Yes | Annual | 10 years | 80 | Mitutoyo EU distributor excl. VAT 2024 – ~€145/set | Moved to Team DEQ #30. Moved from personal issue to shared team tooling.
28 | Measurement & Metrology | Removed / reclassified to Depot_Project #23 - Ultrasonic thickness gauge – 1.2–225mm – measurement without disassembly | 0 | Olympus 38DL Plus | Olympus / Evident | https://www.olympus-ims.com/fr/38dl-plus/ | 0 | Yes | Annual | 10 years | 250 | Olympus EU distributor excl. VAT 2024 – 38DL Plus ~€2200 | Moved to Depot_Project #23. Advanced corrosion/thickness inspection tool moved to depot/project level.
29 | Measurement & Metrology | Removed / reclassified to Team DEQ #31 - Digital magnetic level 0–360° – resolution 0.01° – IP54 | 0 | Mitutoyo 960-272 Pro 360 | Mitutoyo | https://shop.mitutoyo.eu/web/mitutoyo/en_GB/mitutoyo/ | 0 | Yes | Annual | 8 years | 75 | Mitutoyo EU distributor excl. VAT 2024 – ~€285 | Moved to Team DEQ #31. Moved from personal issue to shared team tooling.
30 | Measurement & Metrology | Removed / reclassified to Team DEQ #32 - Dial test indicator 0–10mm + magnetic stand – Digimatic | 0 | Mitutoyo 543-390B + 10 NSP311 | Mitutoyo | https://shop.mitutoyo.eu/web/mitutoyo/en_GB/mitutoyo/01.03.11/ | 0 | Yes | Annual | 10 years | 65 | Mitutoyo EU distributor excl. VAT 2024 – ~€165 set | Moved to Team DEQ #32. Moved from personal issue to shared team tooling.
31 | Train Wash Plant | Removed / reclassified to Team DEQ #33 - HP pressure control gauge 0–160bar – glycerine – 1/4" M fitting | 0 | Wika 232.50 0-160 bar G1/4 | Wika | https://www.wika.com/fr-fr/232_50.WIKA | 0 | Yes | Annual | 5 years | 45 | Wika direct EU excl. VAT 2024 – 232.50 ~€65 | Moved to Team DEQ #33. Moved from personal issue to shared team tooling.
32 | Train Wash Plant | Removed / reclassified to Team DEQ #34 - Portable pH + conductivity meter – IP67 – replaceable probe | 0 | Hanna Instruments HI98129 | Hanna Instruments | https://hannainst.com/hi98129-combo-ph-ec-tds-temperature-tester.html | 0 | Yes | Annual | 7 years | 85 | Hanna Instruments EU distributor excl. VAT 2024 – HI98129 ~€185 | Moved to Team DEQ #34. Moved from personal issue to shared team tooling.
33 | Train Wash Plant | Removed / reclassified to Team DEQ #35 - Ultrasonic leak detector – 35kHz – contact + airborne probe | 0 | UE Systems Ultraprobe 100 UP-100 | UE Systems | https://www.uesystems.com/products/ultrasonic-instruments/ultraprobe-100/ | 0 | No | Annual (check) | 8 years | — | UE Systems direct EU excl. VAT 2024 – UP-100 ~€420 | Moved to Team DEQ #35. Moved from personal issue to shared team tooling.
34 | Train Wash Plant | Universal oil filter wrench – strap + 3-jaw Ø60–115mm | 1 | Facom DM.115V | Facom | https://www.facom.com/fr-fr/products/ | 48 | No | Replace if worn | 7 years | — | Facom direct EU excl. VAT 2024 – ~€48 | Replacing HP pump filters on wash plant, oil/water separator filters, settling tank filters. Enables removal without slipping or damaging filter housings.
35 | Underfloor Wheel Lathe | Removed / reclassified to Team DEQ #36 - Insulation tester 500V/1000V – CAT IV 600V – Fluke 1507 | 0 | Fluke 1507 | Fluke | https://fr.rs-online.com/web/p/controleurs-d-isolement/5186008 | 0 | Yes | Annual | 10 years | 145 | RS Components France excl. VAT 2026 – ref 518-6008 – €579 HT (verified 2026) | Moved to Team DEQ #36. Moved from personal issue to shared team tooling.
36 | Underfloor Wheel Lathe | Removed / reclassified to Team DEQ #37 - Infrared thermometer -30/+1650°C – dual laser sighting | 0 | Fluke 62 MAX+ (art.4372813) | Fluke | https://www.fluke.com/fr-fr/produit/test-thermique/thermometres-infrarouges/fluke-62-max | 0 | No | Annual (check) | 8 years | — | Fluke France excl. VAT 2023 – art.4372813 – ~€98 | Moved to Team DEQ #37. Moved from personal issue to shared team tooling.
37 | Lifting Columns | Removed / reclassified to Team DEQ #38 - Comparator for synchronisation check – lifting level verification – 0.1mm resolution | 0 | Mitutoyo 543-790 Digimatic + stand | Mitutoyo | https://shop.mitutoyo.eu/web/mitutoyo/en_GB/mitutoyo/ | 0 | Yes | Annual | 10 years | 65 | Mitutoyo EU distributor excl. VAT 2024 – ~€145 | Moved to Team DEQ #38. Moved from personal issue to shared team tooling.
38 | Compressor | Removed / reclassified to Team DEQ #39 - Oil sampling kit – laboratory analysis – 10 samples | 0 | Spectro Scientific MiniLab 53 or lab-send kit | Spectro Scientific / RS Components | https://www.spectrosci.com/products/oil-analysis/ | 0 | No | Per PM frequency | N/A | — | Spectro Scientific EU distributor excl. VAT 2024 – ~€280/10 kits + analysis | Moved to Team DEQ #39. Moved from personal issue to shared team tooling.
39 | Compressor | Removed / reclassified to Team DEQ #40 - Reference pressure gauge 0–16bar ±0.1% accuracy – class 0.1 – with ISO cert. | 0 | Wika 891.10 class 0.1 0-16bar | Wika | https://www.wika.com/fr-fr/891_10.WIKA | 0 | Yes | Annual | 10 years | 95 | Wika direct EU excl. VAT 2024 – 891.10 ~€380 | Moved to Team DEQ #40. Moved from personal issue to shared team tooling.
40 | Overhead Crane | Removed / reclassified to Team DEQ #41 - Wire rope wear gauge set 6–40mm – FEM 1.001 / EN 13001 inspection | 0 | Ronstan RF825 Wire Rope Gauge + Caliper set | Ronstan / RS Components | https://uk.rs-online.com/web/c/test-measurement/dimensional-measurement-equipment/ | 0 | No | Annual (visual) | 10 years | — | RS Components EU excl. VAT 2024 – ~€125 | Moved to Team DEQ #41. Moved from personal issue to shared team tooling.
41 | Overhead Crane | Penetrating wire rope lubricant 400ml – anti-corrosion – crane-specific | 2 | Interflon Fin Grease LS / Molykote G-0102 | Interflon / RS Components | https://uk.rs-online.com/web/c/adhesives-sealants-maintenance-chemicals/lubricants/ | 18 | No | N/A (consumable) | N/A | — | RS Components EU excl. VAT 2024 – ~€18/can | Lubrication of overhead crane hoist ropes to prevent corrosion and reduce inter-wire wear. Penetrating lubricant specifically for wire ropes (not thick grease which masks defects). Every 6 months.
42 | Overhead Crane | Removed / reclassified to Team DEQ #42 - Hook wear gauge + latch control dynamometer – inspection kit | 0 | Tractel / Gunnebo hook inspection gauge kit | Tractel / Gunnebo | https://www.tractel.com/en/products/lifting-equipment/hooks/ | 0 | No | Annual (visual) | 10 years | — | Tractel EU distributor excl. VAT 2024 – ~€185 kit | Moved to Team DEQ #42. Moved from personal issue to shared team tooling.
43 | Hi-Rail Vehicle | Removed / reclassified to Team DEQ #43 - Hi-rail guided axle wear gauge – flange and running surface measurement | 0 | Vogel Wheel Gauge WheelStar / or Calipri portable | Vogel / Nextsense | https://www.nextsense.at/en/products/calipri | 0 | Yes | Annual | 8 years | 90 | Nextsense / Vogel EU distributor excl. VAT 2024 – ~€580 | Moved to Team DEQ #43. Moved from personal issue to shared team tooling.
44 | Hi-Rail Vehicle | Removed / reclassified to Team DEQ #44 - Hydraulic pressure gauge 0–400bar – rail-gear circuit – with HP coupler | 0 | Wika 232.50 0-400 bar G1/4 with HP coupler | Wika + adapters | https://www.wika.com/fr-fr/232_50.WIKA | 0 | Yes | Annual | 7 years | 55 | Wika direct EU excl. VAT 2024 – ~€125 with couplers | Moved to Team DEQ #44. Moved from personal issue to shared team tooling.
45 | Forklift | Removed / reclassified to Team DEQ #45 - Mast chain wear gauge – multi-pitch 3/8" to 3" – white acrylic | 0 | Renold Chain Wear Gauge / Iwis CWG | Renold / Iwis | https://www.renold.com/chain-products/products/maintenance-tools/ | 0 | No | Annual (visual) | 10 years | — | Renold / Iwis EU distributor excl. VAT 2024 – ~€65 | Moved to Team DEQ #45. Moved from personal issue to shared team tooling.
46 | Forklift | Removed / reclassified to Team DEQ #46 - Fork wear gauge – profile template + deflection rule – EN ISO 2328 | 0 | Cascade Fork Inspection Kit / JLG fork gauge | Cascade Corporation | https://www.cascorp.com/Products/Accessories | 0 | No | Annual (visual) | 10 years | — | Cascade Corporation EU distributor excl. VAT 2024 – ~€85 kit | Moved to Team DEQ #46. Moved from personal issue to shared team tooling.
47 | Forklift | Removed / reclassified to Team DEQ #47 - Hydraulic test pressure gauge 0–350bar – with coupler | 0 | Wika 232.50 0-350 bar + John Deere compatible coupler | Wika | https://www.wika.com/fr-fr/232_50.WIKA | 0 | Yes | Annual | 7 years | 55 | Wika direct EU excl. VAT 2024 – ~€110 with coupler | Moved to Team DEQ #47. Moved from personal issue to shared team tooling.
48 | Forklift | Removed / reclassified to Team DEQ #48 - Lead-acid battery hydrometer + charge tester – electrolyte density | 0 | Hanna Instruments HI96200 / or Midtronics G-BP100 | Hanna Instruments / Midtronics | https://hannainst.com/hi96200-refractometer-for-battery-electrolyte.html | 0 | Yes | Annual | 7 years | 65 | Hanna Instruments EU distributor excl. VAT 2024 – ~€185 | Moved to Team DEQ #48. Moved from personal issue to shared team tooling.
49 | Lubrication & Maintenance | Pneumatic grease gun 500cc – 3 nozzles – max 400bar pressure | 1 | Lincoln 1162 / SKF LAGF-B | Lincoln Industrial / SKF | https://www.skf.com/group/products/lubrication/lubrication-tools/grease-guns/ | 95 | No | Annual (inspection) | 7 years | — | Lincoln / SKF EU distributor excl. VAT 2024 – ~€95 | Preventive greasing of all DEQ equipment: compressor motor bearings, forklift pivot bearings, hi-rail vehicle articulations, overhead crane gears and wheels, wheel lathe rollers.
50 | Lubrication & Maintenance | Electric oil drain pump 230V – 12 L/min – 2m hose | 1 | Piusi T-pure 12V / Zuwa Nemo | Piusi / Zuwa | https://uk.rs-online.com/web/c/fluid-transfer-storage/pumps/oil-pumps/ | 185 | No | Annual (inspection) | 7 years | — | Piusi / RS Components EU excl. VAT 2024 – ~€185 | Oil drain for compressor (sump, separator), forklift hydraulic fluid, hi-rail vehicle engine oil. Avoids gravity spills, clean recovery into approved container.
51 | Lubrication & Maintenance | Oil recovery tray 30L – PE – with manual pump | 2 | Pressol 21 301 / RS Pro | Pressol / RS Components | https://uk.rs-online.com/web/c/fluid-transfer-storage/spill-containment/drip-trays/ | 55 | No | Replace if worn | 7 years | — | Pressol / RS Components EU excl. VAT 2024 – ~€55 | Used oil recovery during drains (compressor, forklift, hi-rail vehicle). Mandatory for environmental protection (workshop floor, drains). Prevents environmental penalties.
52 | Lubrication & Maintenance | Lever-action manual oil drain pump – 8L – 600mm dip tube + gauge | 1 | Pressol 20 307 / Lumax LX-1314 | Pressol / Lumax | https://uk.rs-online.com/web/c/fluid-transfer-storage/pumps/hand-pumps/ | 65 | No | Annual (inspection) | 7 years | — | Pressol / RS Components EU excl. VAT 2024 – ~€65 | Oil extraction via dipstick when drain plug is inaccessible in pit or under equipment (screw compressor, hi-rail vehicle gearbox, lifting column hydraulics). Essential complement to electric pump when no 230V outlet available.
53 | Lubrication & Maintenance | Low-profile drain pan 15L – height 50mm – HDPE – low ground clearance | 1 | Pressol 21 116 / Draper 02898 drain pan | Pressol / Draper | https://uk.rs-online.com/web/c/fluid-transfer-storage/spill-containment/drip-trays/ | 38 | No | Replace if worn | 5 years | — | Pressol / Draper EU distributor excl. VAT 2024 – ~€38 | Draining under low ground-clearance vehicles: hi-rail vehicle (Unimog, Land Rover Defender), electric forklift, wheel lathe pit underside. 50mm height fits where standard 30cm trays cannot. Essential for gearbox/differential oil without vehicle lifting.
54 | Lubrication & Maintenance | Magnetic drain plug universal M12–M18 + 3/8" polygon drain key | 1 | Sump Plug Magnetic set + Laser Tools 6740 drain key | Laser Tools / RS Components | https://uk.rs-online.com/web/c/automotive-tools-accessories/oil-drain-equipment/ | 25 | No | Replace if worn | 7 years | — | RS Components / Laser Tools EU excl. VAT 2024 – ~€25 | Magnetic plug captures metal particles during drain: early wear diagnostic tool for compressor, hi-rail vehicle gearbox, hydraulics. Retained particles allow wear level assessment before lab analysis. Polygon key prevents rounding of plastic or aluminium plugs on modern engines.
55 | Lubrication & Maintenance | Oil filter remover – universal strap + 3-jaw Ø60–120mm – set of 2 | 1 | Facom DM.115V + strap NS.270 / KS Tools set | Facom / KS Tools | https://www.facom.com/fr-fr/products/ | 42 | No | Replace if worn | 10 years | — | Facom / KS Tools EU distributor excl. VAT 2024 – ~€42 set | Removal of threaded oil filters on all DEQ equipment: screw compressor oil filter (often thermally seized), hi-rail vehicle engine, forklift hydraulic filter. Strap for accessible filters, 3-jaw for deep or confined housings. Avoids piercing filter with screwdriver which contaminates the circuit.
56 | Lubrication & Maintenance | Flexible funnel with 100µm filter + anti-spill spout – set of 3 sizes | 1 | Pressol 20 055 / Oilflex filter funnel | Pressol / RS Components | https://uk.rs-online.com/web/c/fluid-transfer-storage/funnels-scoops/ | 18 | No | Replace if worn | 3 years | — | Pressol / RS Components EU excl. VAT 2024 – ~€18 | Clean filling without contamination: screw compressor oil (very low contamination tolerance, high-cost specialist oil), lifting column hydraulics, hi-rail coolant. 100µm filter retains impurities introduced during transfer. Anti-spill spout prevents overflow onto sensitive equipment.
57 | Lubrication & Maintenance | Penetrating rust release aerosol 400ml – capillary action – pack of 3 | 3 | Würth Rost-Off Plus 0893 200 0 / WD-40 Specialist Rust Release | Würth / WD-40 | https://www.wurth.co.uk/rost-off-plus | 28 | No | N/A (consumable) | N/A | — | Würth direct EU excl. VAT 2024 – ~€9.50/can, ~€28 pack of 3 | Daily depot use: 30–40% of bolts are seized on equipment in railway environment (humidity, oil, vibration). Essential before any unscrewing attempt on lifting columns, compressor, overhead crane, hi-rail vehicle. Prevents head damage and time lost extracting broken bolts. Capillary-action formula – allow 10 min before applying torque.
58 | Lubrication & Maintenance | Corundum abrasive cloth 80/120/240 grit – 230×280mm – pack of 30 sheets | 1 | Bosch Expert C355 Sanding Sheets pack 30 / Würth abrasive | Bosch / Würth | https://www.bosch-professional.com/gb/en/products/expert-c355/ | 22 | No | N/A (consumable) | N/A | — | Bosch / Würth EU distributor excl. VAT 2024 – ~€22 pack of 30 | Abrasive cloth (not paper – resists oils and greases): surface preparation before welding on overhead crane and lifting columns, cleaning oxidised electrical contacts (DEQ panels, forklift battery terminals), deburring after grinding, removing light rust from fasteners and structures. Grits 80 (rough), 120 (prep), 240 (finish).
59 | Lubrication & Maintenance | Industrial degreaser aerosol 500ml – fast evaporation – pack of 3 | 3 | Würth Brake Cleaner 0890 115 4 / Kontakt Chemie Isopropyl 70 | Würth / Kontakt Chemie | https://www.wurth.co.uk/brake-cleaner | 25 | No | N/A (consumable) | N/A | — | Würth direct EU excl. VAT 2024 – ~€8.50/can, ~€25 pack of 3 | Different from rust release – residue-free degreasing: cleaning electrical contacts before insulation testing or welding (essential for measurement reliability), degreasing surfaces before bonding or welding, hi-rail vehicle and forklift brake cleaning, mechanical part cleaning before reassembly. Fast evaporation, no film left.

## Team DEQ
No. | Equipment / Category | Tool description | Qty / Team | Reference | Supplier | Product link (URL) | Unit price (€ excl. VAT) | Calibration | Frequency | Lifespan | Calib. cost (€/yr) | Price source | Detailed usage
1 | LOTO / Safety | Multi-discipline depot LOTO station – padlocks + hasps + specialised lockouts | 1 | Brady 148359 LOTO Station complete depot | Brady | https://www.bradyid.eu/en-eu/lockout-tagout/lockout-stations/ | 385 | No | Annual (inspection) | 10 years | — | Brady EU distributor excl. VAT 2024 – ~€385 | Group isolation for major DEQ equipment interventions: compressor station stop (22–132kW), overhead crane 400V supply isolation, wheel lathe multi-source isolation (hydraulic + electrical + pneumatic).
2 | LOTO / Safety | 4-in-1 gas detector ATEX (O2/CO/H2S/LEL) – belt clip – Dräger X-am 2500 | 2 | Dräger X-am 2500 | Dräger Safety | https://www.draeger.com/fr_fr/Products/X-am-2500 | 680 | Yes | Annual (gas calibration) | 5 years | 195 | Dräger Safety EU distributor excl. VAT 2024 – X-am 2500 ~€680 | Detection of hazardous atmospheres before/during confined space work: wheel lathe pit, inspection pits, unventilated compressor rooms (compressor oil = VOCs), forklift battery charging zones (H2). Mandatory per EN 45001.
3 | LOTO / Safety | Fall arrest harness + lanyard + temporary anchor point – EN 361 | 2 | 3M DBI-SALA Nano-Lok 1234101 / MSA Evotech | 3M / MSA Safety | https://www.3m.com/3M/en_US/safety-solutions-us/ | 420 | Yes | Annual (inspection) | 5 years | — | 3M / MSA Safety EU distributor excl. VAT 2024 – ~€420 | Work at height in depot: overhead crane maintenance (H > 4m), wash plant roof intervention, hi-rail vehicle platform access. Mandatory above 1.8m or where fall risk exists.
4 | Electrical (Team) | Thermal Imaging Camera 320x240 radiometric ? MSX ? WiFi ? Fluke Connect ? TiS60+ | 1 | Fluke TiS60+ Thermal Camera | Fluke | https://www.fluke.com/fr-fr/produit/cameras-thermiques/fluke-tis60-plus | 3812 | Yes | Annual (accredited) | 8 years | 380 | Fluke France excl. VAT 2026 ? TiS60+ ? ?3812 HT (aligned with simulator) | Preventive thermographic inspection of DEQ equipment: electrical enclosure connections, motor bearing hot spots, overhead crane contact points, compressor heat exchangers, coupling alignments. Six-monthly programme.
5 | Train Wash Plant | Mobile HP test station – 0–250bar – hydraulic pump + calibrated gauge | 1 | Enerpac P-392 + calibrated gauge + fittings | Enerpac | https://www.enerpac.com/fr-fr/tools-equipment/hand-pumps-hydraulic | 850 | Yes | Annual | 10 years | 120 | Enerpac EU distributor excl. VAT 2024 – P-392 kit ~€850 | Pressure testing of wash plant HP rails (pressure switch setting, check valve test, validation after pump replacement). Controlled progressive pressure rise up to 100–150 bar depending on wash zone.
6 | Train Wash Plant | Industrial inspection camera / borescope for internal visual inspection | 1 | Extech BR250 / Fluke DS703 FC | Extech / Fluke | https://uk.rs-online.com/web/c/test-measurement/test-inspection-equipment/borescopes/ | 380 | No | Annual (optical check) | 7 years | — | RS Components EU excl. VAT 2024 – ~€380 | Internal inspection of wash plant HP pipes (scaling, corrosion, blocked nozzles), inaccessible compressor cavities, internal housing condition without disassembly, recycled water tank inspection.
7 | Underfloor Wheel Lathe | Geometric calibration station – optical level + 1m precision rule | 1 | Facom 804B rule + TESA level | Facom / Tesa Metrology | https://www.tesa-metrology.com/en/ | 1850 | Yes | Annual (metrology) | 10 years | 220 | Facom / Tesa EU distributor excl. VAT 2024 – ~€1850 set | Periodic geometric verification of wheel lathe: guide rail planarity, axis perpendicularity, machine horizontality. Quarterly check and after any impact or deformation. Sine qua non condition for reprofiling precision.
8 | Lifting Columns | Removed / reclassified to Depot_Project #24 - Lifting certification kit – load test + register – LOLER EN 1493 | 0 | Enerpac BHP-series load tester + accredited lab certificate | Enerpac / Bureau Veritas | https://www.enerpac.com/fr-fr/ | 0 | Yes | Annual (accredited – load test) | 15 years | 650 | Enerpac + BV EU excl. VAT 2024 – ~€8500 test kit | Moved to Depot_Project #24. Moved from team to depot/project due to regulatory/expert nature.
9 | Lifting Columns | Removed / reclassified to Depot_Project #25 - High-voltage insulation tester 5kV – column motor insulation + winding test | 0 | Megger MIT525/2 Insulation Tester 5kV (ref 1016-085) | Megger | https://www.distrimesure.com/fr/controleurs-d-isolements-megommetres/2328-testeur-d-isolement-5kv-isolametre-megger-1016-085-mit5252.html | 0 | Yes | Annual | 10 years | 220 | Distrimesure EU excl. VAT 2026 – MIT525/2 ref 1016-085 – ~€1850 estimated (price on quote, MIT525 discontinued) | Moved to Depot_Project #25. Moved from team to depot/project due to regulatory/expert nature.
10 | Compressor | Full oil change station + drain kit – 20L tank + pump + recovery tray | 1 | Compressor oil drain kit Atlas Copco / Ingersoll Rand | Direct distributor | https://uk.rs-online.com/web/c/fluid-transfer-storage/pumps/oil-pumps/ | 350 | No | Annual (consumable replacement) | 10 years | — | RS Components / distributor EU excl. VAT 2024 – ~€350 complete kit | Complete screw compressor oil circuit drain (2000–4000h): sump drain, separator purge, oil filter, separator filter, air filter replacement, belt replacement. Team kit for planned major intervention.
11 | Compressor | Portable dew point meter for compressed air dryer checks | 1 | Michell Instruments Optidew 401 | Michell Instruments | https://www.michell.com/us/products/optidew/ | 1450 | Yes | Annual | 10 years | 185 | Michell EU distributor excl. VAT 2024 – Optidew 401 ~€1450 | Compressed air dew point measurement at dryer outlet (target -40°C under pressure). Validates dryer efficiency and detects failure before circuit contamination. Quarterly use – shared team instrument during compressor PM campaigns.
12 | Overhead Crane | Digital lifting dynamometer 0–50kN – COFRAC cert. – with swivel | 1 | Tractel Dynafor 50kN / HBM S2 50kN | Tractel / HBM | https://www.tractel.com/en/products/load-monitoring-instrumentation/dynamometers/ | 2850 | Yes | Annual (COFRAC) | 10 years | 320 | Tractel EU distributor excl. VAT 2024 – Dynafor 50kN ~€2850 | Overhead crane load test (LOLER EN 13001: 1.25× rated load or 1.1× per standard). Real force measurement during dynamic and static test. Mandatory inspection register issued. Load limiter verification.
13 | Overhead Crane | Magnetic particle + dye penetrant NDT kit – weld and hook inspection | 1 | Magnaflux Spotcheck SKL-SP2 + Magnaglo 7HF kit | Magnaflux | https://www.magnaflux.com/Magnaflux/Products/ | 285 | No | Annual (UV lamp) | 5 years | — | Magnaflux EU distributor excl. VAT 2024 – kit ~€285 | Non-destructive inspection of critical overhead crane welds and hooks (fatigue cracks). Mandatory per EN 13001 and FEM 1.001 during major periodic inspections (annual or every 2500h).
14 | Hi-Rail Vehicle | Multi-line air brake test set – 4-line gauge + adapters | 1 | Haldex TestPoint RTC4 / Knorr-Bremse DIAG+ kit | Haldex / Knorr-Bremse | https://www.haldex.com/en/group/products-and-services/brakes/ | 780 | Yes | Annual | 10 years | 110 | Haldex EU distributor excl. VAT 2024 – ~€780 | Full pneumatic brake circuit diagnosis of hi-rail vehicle: supply pressure, brake cylinder pressure, distributor response time, airtightness. Compliant with applicable railway regulations (ERA TSI).
15 | Hi-Rail Vehicle | Rail-gear alignment kit – alignment shims + track gauge | 1 | Rail-gear alignment + axle kit per VRR manufacturer | VRR manufacturer | https://uk.rs-online.com/web/c/test-measurement/dimensional-measurement-equipment/ | 450 | No | Annual | 10 years | — | Manufacturer / EU distributor excl. VAT 2024 – ~€450 kit | Alignment and gauge verification of hi-rail vehicle guided wheels (standard gauge 1435mm, 1668mm, 1000mm depending on network). Check after any maintenance or infrastructure impact. Safety-critical for track guidance.
16 | Hi-Rail Vehicle | OBD2 vehicle diagnostic kit + CAN bus – multi-brand compatible – VRR road system | 1 | Bosch KTS 560 / Launch X431 Pro | Bosch / Launch | https://www.bosch-professional.com/fr/fr/products/ | 1450 | No | 5 years (replacement) | 5 years | — | Bosch EU distributor excl. VAT 2024 – KTS 560 ~€1450 | Electronic diagnosis of hi-rail vehicle road system: fault code reading for engine, ABS brakes, gearbox, power steering. Occasional use (PM or breakdown) – shared team instrument. Vehicle HGV or LCV depending on model (Unimog, Land Rover Defender, etc.).
17 | Workshop / Team | Removed / duplicate of Team DEQ #16 - OBD2 vehicle diagnostic kit + CAN bus – multi-brand – hi-rail vehicle road system | 0 | Bosch KTS 560 / Launch X431 Pro | Bosch / Launch | https://www.bosch-professional.com/fr/fr/products/ | 0 | No | 5 years (replacement) | 5 years | — | Bosch EU distributor excl. VAT 2024 – KTS 560 ~€1450 | Same OBD2/CAN diagnostic tool duplicated; keep one active line only.
18 | Workshop / Team | Portable HP washer 150bar – 2200W – 420 L/h – workshop use | 1 | Kärcher HD 5/12 C | Kärcher Professional | https://www.kaercher.com/fr/professionnel/nettoyeurs-haute-pression/ | 520 | No | Annual (inspection) | 7 years | — | Kärcher Professional EU distributor excl. VAT 2024 – HD 5/12 C ~€520 | Shared workshop equipment: pre-inspection cleaning of DEQ equipment, mechanical part degreasing before measurement, wheel lathe pit cleaning, forklift underside cleaning, hi-rail vehicle chassis wash before inspection. 1 unit per team sufficient.
19 | Workshop / Team | 7-drawer lockable tool trolley – 300kg – rolling workshop cabinet | 1 | Stanley FMST1-75797 FatMax 7 drawers | Stanley Tools | https://www.stanleytools.com/fr-fr/ | 485 | No | Replace if worn | 10 years | — | Stanley Tools EU distributor excl. VAT 2024 – ~€485 | Secure centralised storage of team DEQ instruments: vibration analyser, dynamometer, load tester, NDT kit, reference gauges. Dedicated drawers per equipment type.
20 | Workshop / Team | 1/2" 40?200Nm + 3/4" 100?600Nm torque wrench ? certified set of 2 | 1 | Facom S.307-200 + S.309-600 with COFRAC certificates | Facom | https://www.facom.com/fr-fr/products/tightening-and-torque/torque-wrenches/ | 575 | Yes | Annual (COFRAC) | 10 years | 165 | Facom direct EU excl. VAT 2024 – set ~€575 | Controlled torque on all DEQ equipment: overhead crane fixings (M20–M30 at 200–500Nm), lifting column anchor bolts, compressor hydraulic flanges, hi-rail vehicle track anchors. Two ranges cover all DEQ requirements.
21 | Workshop / Team | Oil extraction and recovery system – pneumatic pump + 50L tanks | 1 | Piusi EX50 pneumatic + 50L double tray | Piusi | https://www.piusi.com/fr/produits/ | 680 | No | Annual (inspection) | 10 years | — | Piusi direct EU excl. VAT 2024 – ~€680 | Large volume oil drain and transfer: screw compressor 22–132kW (20–40L drain), forklift hydraulic circuit (30–60L), lifting column hydraulics, wheel lathe lubrication circuit. Workshop use.
22 | Workshop / Team | Rugged Laptop Toughbook 55 Series | 1 | TOUGHBOOK 55 mk3 | Panasonic | https://eu.connect.panasonic.com/de/en/products/toughbook/toughbook-55-series | 2595 | No | 5 years (replacement) | 5 years | — | Panasonic Connect EU excl. VAT 2026 ? TOUGHBOOK 55 mk3 ? ?2595 HT (aligned with simulator) | Connection to PLCs of all DEQ equipment for diagnosis: wash plant PLC (programme, alarms, history), compressor PLC (pressure/temperature curves, parameters), wheel lathe PLC (Siemens Sinumerik 840D), lifting column PLC. Firmware programming and updates.
23 | Workshop / Team | 3/4" pneumatic impact wrench – 2000Nm max – + 1/2" adapter + 6 impact sockets | 1 | Ingersoll Rand 285B-6PKG (3/4" impact wrench kit) | Ingersoll Rand | https://www.irtools.com/en-gb/products/air-impact-wrenches/ | 480 | No | Annual (inspection) | 10 years | — | Ingersoll Rand EU distributor excl. VAT 2024 – 285B kit ~€480 | Priority collective tool for high-resistance fasteners on DEQ equipment: lifting column anchor bolts M20–M30 (200–600Nm), compressor hydraulic flanges, forklift wheels and brakes, overhead crane structure hardware. Connected to depot 6 bar compressed air network. 3/4"→1/2" adapter included for versatility.
24 | Workshop / Team | Portable compressor 24L – 8bar – 230V – backup air supply | 1 | Metabo Basic 250-24 W (ref 0010024000) | Metabo | https://www.metabo.com/fr-fr/outillage-electrique/compresseurs/ | 185 | No | Annual (inspection + safety valve) | 7 years | — | Metabo direct EU excl. VAT 2024 – Basic 250-24 W ~€185 | Compressed air backup for depot zones not served by fixed network, or during main compressor shutdown for maintenance (frequent scenario). Powers pneumatic impact wrench, air guns and pneumatic tools during planned preventive interventions without fixed network.
25 | Workshop / Team | MIG/MAG semi-automatic welder 200A – 230/400V – 0.6–1.2mm wire | 1 | Lincoln Electric POWER MIG 215 MPi / Fronius TransMIG 200 | Lincoln Electric / Fronius | https://www.lincolnelectric.com/fr-fr/equipment/mig-welders/ | 950 | No | Annual (inspection + PE check) | 10 years | — | Lincoln Electric / Fronius EU distributor excl. VAT 2024 – ~€950 | In-situ welding and repairs on DEQ equipment: fatigue crack repair on overhead crane structure, weld brackets and plates on lifting columns, wash plant framework repairs, fabrication of unavailable replacement parts. Use by certified welder – welding qualification required. Dedicated ventilated welding zone.
26 | Workshop / Team | Full welder PPE kit – auto-darkening helmet + leather apron + gloves + leggings | 1 | 3M Speedglas 9100X + leather apron + Ansell gloves + leggings | 3M / Ansell | https://www.3m.com/3M/en_US/p/d/v000057578/ | 285 | No | Annual (helmet inspection) | 3 years | — | 3M / Ansell EU distributor excl. VAT 2024 – kit ~€285 | Mandatory PPE for all welding operations: auto-darkening helmet (UV/IR protection, 0.1ms reaction), leather apron against spatter, Class 2 EN 12477 welding gloves, leather leggings. Mandatory complement to MIG/MAG welder. Welding qualification required.
27 | Workshop / Team | Portable magnetic column drill – max Ø35mm – 230V – 1000W | 1 | Fein JHM 50-2 / Makita B6230 | Fein / Makita | https://www.fein.com/en-gb/products/mag-drill/ | 780 | No | Annual (inspection) | 10 years | — | Fein / Makita EU distributor excl. VAT 2024 – ~€780 | In-situ drilling and tapping on DEQ metal structures: overhead crane steelwork, compressor mounting plates, lifting column supports. Magnetic base ensures precise positioning without dismantling the workpiece.
28 | General Hand Tools | 18V Li-ion angle grinder 125mm – Ø max disc 125mm – 2×5Ah batteries | 1 | Bosch GWS 18V-125 SC Professional | Bosch Professional | https://www.bosch-professional.com/gb/en/products/gws-18v-125-sc-06019G310B.html | 195 | No | Annual (guard inspection) | 7 years | — | Bosch Professional EU distributor excl. VAT 2024 – GWS 18V-125 SC ~€195 | Daily depot use: cutting seized bolts and threaded rods (lifting columns, overhead crane), grinding welds and burrs, rust removal on metal structures, deburring before reassembly. Cordless 18V model – safe in wheel lathe pit and wet areas. 125mm cutting + flap disc included.
29 | Measurement & Metrology | Digital caliper 0–300mm ±0.02mm – IP67 | 1 | Mitutoyo 500-197-30 | Mitutoyo | https://shop.mitutoyo.eu/web/mitutoyo/en_GB/mitutoyo/01.03.03/Digital%20ABS%20Caliper%20Coolant%20Proof%20IP67/ | 95 | Yes | Annual | 10 years | 70 | Mitutoyo EU distributor excl. VAT 2024 – ~€95 | Dimensional checks on all DEQ equipment: mechanical clearances, shaft diameters, wear depths. IP67 resistant to workshop fluids (compressor oil, wash plant liquids). Annual calibration required.
30 | Measurement & Metrology | External micrometer 0–25mm + 25–50mm ±0.001mm – Digimatic | 1 | Mitutoyo 293-831-30 + 293-832-30 | Mitutoyo | https://shop.mitutoyo.eu/web/mitutoyo/en_GB/mitutoyo/01.03.04/ | 145 | Yes | Annual | 10 years | 80 | Mitutoyo EU distributor excl. VAT 2024 – ~€145/set | Precise diameter measurement of motor shafts (bearing wear), compressor piston rods, wheel lathe tool profile dimensions. 1µm precision essential for critical wear monitoring.
31 | Measurement & Metrology | Digital magnetic level 0–360° – resolution 0.01° – IP54 | 1 | Mitutoyo 960-272 Pro 360 | Mitutoyo | https://shop.mitutoyo.eu/web/mitutoyo/en_GB/mitutoyo/ | 285 | Yes | Annual | 8 years | 75 | Mitutoyo EU distributor excl. VAT 2024 – ~€285 | Checking wheel lathe horizontality (critical for machining quality), lifting rail planarity on columns, compressor drive shaft alignment, overhead crane levelling.
32 | Measurement & Metrology | Dial test indicator 0–10mm + magnetic stand – Digimatic | 1 | Mitutoyo 543-390B + 10 NSP311 | Mitutoyo | https://shop.mitutoyo.eu/web/mitutoyo/en_GB/mitutoyo/01.03.11/ | 165 | Yes | Annual | 10 years | 65 | Mitutoyo EU distributor excl. VAT 2024 – ~€165 set | Run-out checks on motor shafts, connecting-rod/crank clearance on compressor, belt pulley concentricity, coupling alignment. Essential for mechanical vibration diagnostics.
33 | Train Wash Plant | HP pressure control gauge 0–160bar – glycerine – 1/4" M fitting | 2 | Wika 232.50 0-160 bar G1/4 | Wika | https://www.wika.com/fr-fr/232_50.WIKA | 65 | Yes | Annual | 5 years | 45 | Wika direct EU excl. VAT 2024 – 232.50 ~€65 | Verification of wash rail pressures (50–100 bar depending on zone: pre-soak, HP, rinse). Reference check vs PLC onboard gauge. Detection of pressure drops and rail leaks. ISO 17025 calibration required.
34 | Train Wash Plant | Portable pH + conductivity meter – IP67 – replaceable probe | 1 | Hanna Instruments HI98129 | Hanna Instruments | https://hannainst.com/hi98129-combo-ph-ec-tds-temperature-tester.html | 185 | Yes | Annual | 7 years | 85 | Hanna Instruments EU distributor excl. VAT 2024 – HI98129 ~€185 | Recycled water quality control (target pH 7–9, network conductivity), alkaline detergent concentration verification, oil/water separator efficiency check. Monthly recycled water maintenance + pH alert.
35 | Train Wash Plant | Ultrasonic leak detector – 35kHz – contact + airborne probe | 1 | UE Systems Ultraprobe 100 UP-100 | UE Systems | https://www.uesystems.com/products/ultrasonic-instruments/ultraprobe-100/ | 420 | No | Annual (check) | 8 years | — | UE Systems direct EU excl. VAT 2024 – UP-100 ~€420 | Detection of HP joint leaks, internal valve and check valve leaks (not visible externally) in wash plant, recycled water tank sealing. Precise location without dismantling HP circuits.
36 | Underfloor Wheel Lathe | Portable Insulation Tester 500V/1000V | 1 | 1507 Insulation Tester | Fluke | https://www.fluke.com/fr-fr/produit/testeurs-isolement/fluke-1507 | 699 | Yes | Annual | 10 years | 145 | Fluke France excl. VAT 2026 ? 1507 Insulation Tester ? ?699 HT (aligned with simulator) | Insulation testing of wheel lathe spindle and drive motors (400V AC, encoders), hydraulic cable insulation under voltage. Mandatory 5-year electrical installation test. Shared tool with overhead crane and lifting columns.
37 | Underfloor Wheel Lathe | Infrared Thermometer -50 to +550?C | 1 | 62 MAX+ | Fluke | https://www.fluke.com/fr-fr/produit/thermometres/thermometres-infrarouges/fluke-62-max | 148 | No | Annual (check) | 8 years | — | Fluke France excl. VAT 2026 ? 62 MAX+ ? ?148 HT (aligned with simulator) | Thermal monitoring of mechanical and electrical components on wheel lathe: spindle bearing temperature, hydraulic circuit temperature, drive roller motor temperature. Overheat alert before failure. Versatile on all DEQ equipment.
38 | Lifting Columns | Comparator for synchronisation check – lifting level verification – 0.1mm resolution | 1 | Mitutoyo 543-790 Digimatic + stand | Mitutoyo | https://shop.mitutoyo.eu/web/mitutoyo/en_GB/mitutoyo/ | 145 | Yes | Annual | 10 years | 65 | Mitutoyo EU distributor excl. VAT 2024 – ~€145 | Mechanical synchronisation verification of columns after maintenance. Differential level check between columns (typical tolerance ±2mm). Complements electronic PLC system checks.
39 | Compressor | Oil sampling and laboratory analysis kit ? 10 samples | 1 | Spectro Scientific MiniLab 53 or lab-send kit | Spectro Scientific / RS Components | https://www.spectrosci.com/products/oil-analysis/ | 280 | No | Per PM frequency | N/A | — | Spectro Scientific EU distributor excl. VAT 2024 – ~€280/10 kits + analysis | Screw compressor oil analysis (contamination, degradation, metal particles, water content). Triggers condition-based oil change rather than time-based. Prevents screw block wear. Every 2000h or per results.
40 | Compressor | Reference pressure gauge 0–16bar ±0.1% accuracy – class 0.1 – with ISO cert. | 1 | Wika 891.10 class 0.1 0-16bar | Wika | https://www.wika.com/fr-fr/891_10.WIKA | 380 | Yes | Annual | 10 years | 95 | Wika direct EU excl. VAT 2024 – 891.10 ~€380 | Calibration and verification of compressor onboard gauges (oil pressure, air pressure, filter differential pressure). Local metrological reference enabling on-site verification without laboratory.
41 | Overhead Crane | Wire rope wear gauge set 6–40mm – FEM 1.001 / EN 13001 inspection | 1 | Ronstan RF825 Wire Rope Gauge + Caliper set | Ronstan / RS Components | https://uk.rs-online.com/web/c/test-measurement/dimensional-measurement-equipment/ | 125 | No | Annual (visual) | 10 years | — | RS Components EU excl. VAT 2024 – ~€125 | Wear and diameter reduction monitoring of overhead crane hoist rope. FEM 1.001 / EN 13001 rejection criteria (diameter reduction >7%, >2 broken wires per lay). Mandatory inspection every 3 months and annually by approved body.
42 | Overhead Crane | Hook wear gauge + latch control dynamometer – inspection kit | 1 | Tractel / Gunnebo hook inspection gauge kit | Tractel / Gunnebo | https://www.tractel.com/en/products/lifting-equipment/hooks/ | 185 | No | Annual (visual) | 10 years | — | Tractel EU distributor excl. VAT 2024 – ~€185 kit | Overhead crane hook wear monitoring (rejection if >10% section reduction per EN 13001), safety latch function check, shank deformation measurement. Mandatory annual inspection and before major load campaigns.
43 | Hi-Rail Vehicle | Hi-rail guided axle wear gauge – flange and running surface measurement | 1 | Vogel Wheel Gauge WheelStar / or Calipri portable | Vogel / Nextsense | https://www.nextsense.at/en/products/calipri | 580 | Yes | Annual | 8 years | 90 | Nextsense / Vogel EU distributor excl. VAT 2024 – ~€580 | Wear monitoring of hi-rail vehicle guided wheels per manufacturer limits and EN 14363. Measures flange height, flange thickness, running surface diameter. Frequency per rail mileage.
44 | Hi-Rail Vehicle | Hydraulic pressure gauge 0–400bar – rail-gear circuit – with HP coupler | 1 | Wika 232.50 0-400 bar G1/4 with HP coupler | Wika + adapters | https://www.wika.com/fr-fr/232_50.WIKA | 125 | Yes | Annual | 7 years | 55 | Wika direct EU excl. VAT 2024 – ~€125 with couplers | Control of hydraulic circuit pressure for guided wheel lowering/raising, rail braking, power steering. Compared to manufacturer specs (typically 180–350 bar). Detects leaks and pump wear.
45 | Forklift | Mast chain wear gauge – multi-pitch 3/8" to 3" – white acrylic | 1 | Renold Chain Wear Gauge / Iwis CWG | Renold / Iwis | https://www.renold.com/chain-products/products/maintenance-tools/ | 65 | No | Annual (visual) | 10 years | — | Renold / Iwis EU distributor excl. VAT 2024 – ~€65 | Mast chain elongation check (rejection at 2% elongation per OSHA, 3% = 15% strength loss). Daily pre-shift check by operator, annual technician inspection with report.
46 | Forklift | Fork wear gauge – profile template + deflection rule – EN ISO 2328 | 1 | Cascade Fork Inspection Kit / JLG fork gauge | Cascade Corporation | https://www.cascorp.com/Products/Accessories | 85 | No | Annual (visual) | 10 years | — | Cascade Corporation EU distributor excl. VAT 2024 – ~€85 kit | Fork wear and deformation check: back thickness reduction (reject if >10%), horizontal/vertical bending, tip alignment, cracks. Mandatory EN ISO 2328 annual inspection by competent technician.
47 | Forklift | Hydraulic test pressure gauge 0–350bar – with coupler | 1 | Wika 232.50 0-350 bar + John Deere compatible coupler | Wika | https://www.wika.com/fr-fr/232_50.WIKA | 110 | Yes | Annual | 7 years | 55 | Wika direct EU excl. VAT 2024 – ~€110 with coupler | Testing lift circuit pressure (relief valve setting), steering circuit, brake assist circuit. Real measurement vs manufacturer spec. Diagnoses internal pump or mast cylinder leaks.
48 | Forklift | Lead-acid battery hydrometer + charge tester – electrolyte density | 1 | Hanna Instruments HI96200 / or Midtronics G-BP100 | Hanna Instruments / Midtronics | https://hannainst.com/hi96200-refractometer-for-battery-electrolyte.html | 185 | Yes | Annual | 7 years | 65 | Hanna Instruments EU distributor excl. VAT 2024 – ~€185 | For electric forklifts: traction battery electrolyte density check (target 1.28), electrolyte level, capacity test. Detects sulphated cells before failure. Monthly or every 250h.

## Depot_Project
No. | Equipment / Category | Tool description | Qty / Team | Reference | Supplier | Product link (URL) | Unit price (€ excl. VAT) | Calibration | Frequency | Lifespan | Calib. cost (€/yr) | Price source | Detailed usage
4 | Electrical (Team) | Three-phase power quality analyser ? 4V + 4A ? IEC 61000-4-30 Class A | 1 | Fluke 435-II (art.4116661) | Fluke | https://www.fluke.com/fr-fr/produit/analyseurs-qualite-alimentation/fluke-435-ii | 7384 | Yes | Annual | 10 years | 420 | Fluke France excl. VAT 2026 ? 435-II ? ?7384 HT (aligned with simulator) | Power quality diagnosis on DEQ equipment supply: harmonic distortion (overhead crane inverters, lifting column speed drives), phase unbalance, voltage dips. Identifies the source of electrical faults on equipment.
5 | Electrical (Team) | Loop impedance + continuity + RCD tester – CAT IV – Metrel MI3102H | 1 | Metrel MI3102H MultiServicer XD | Metrel | https://www.metrel.si/en/products/electrical-safety-testers/multifunction-testers/MI3102H-XD.html | 1850 | Yes | Annual | 10 years | 220 | Metrel EU distributor excl. VAT 2024 – MI3102H ~€1850 | Regulatory electrical installation verification in depot (NF C 15-100, NF C 17-200): loop impedance, PE continuity, RCD personnel protection test, network insulation resistance. Verification after each installation modification.
20 | Forklift | Forklift load test weights – calibrated 1000–5000kg – LOLER EN 1726-2 | 1 | Calibrated test weights 1t×4 + certified flat spreader beam | Metrology lab / manufacturer | https://uk.rs-online.com/web/c/test-measurement/ | 6500 | Yes | Annual (COFRAC weights) | 15 years | 380 | Specialist supplier EU excl. VAT 2024 – ~€6500 kit | Forklift load test (LOLER EN 1726-2: static test at 125% rated load). Verifies stability, mast strength, load limiter. Mandatory on acceptance and annually. Report issued by competent body.
21 | NDT / Inspection | Portable ultrasonic flaw detector – internal defect detection – A-scan + B-scan | 1 | Olympus EPOCH 6LT Ultrasonic Flaw Detector | Olympus / Evident | https://www.olympus-ims.com/en/ndt-instruments/flaw-detector/epoch-series/ | 7200 | Yes | Annual | 10 years | 680 | Olympus EU distributor excl. VAT 2024 – EPOCH 6LT ~€7200 | Ultrasonic inspection of critical DEQ components: overhead crane structure welds, lifting column shafts, wheel lathe axles, forklift frames. Detects internal defects invisible to the eye. Compliant with EN ISO 17640.
22 | NDT / Inspection | Laser alignment system ? couplings and rotating equipment | 1 | Pruftechnik ROTALIGN Touch / Fixturlaser NXA | Pruftechnik / Fixturlaser | https://www.pruftechnik.com/en/alignment-systems/ | 5800 | Yes | Annual | 10 years | 580 | Pruftechnik EU distributor excl. VAT 2024 – ROTALIGN ~€5800 | Precise coupling alignment: motor-compressor, motor-wash plant hydraulic pump, forklift drive shafts. Tolerances ≤0.05mm. Reduces vibration, bearing wear and energy consumption by up to 15%.
23 | Measurement & Metrology | Ultrasonic thickness gauge – 1.2–225mm – measurement without disassembly | 1 | Olympus 38DL Plus | Olympus / Evident | https://www.olympus-ims.com/fr/38dl-plus/ | 2200 | Yes | Annual | 10 years | 250 | Olympus EU distributor excl. VAT 2024 – 38DL Plus ~€2200 | Wall thickness measurement on wash plant shell (corrosion), tank walls, welded structures on overhead crane, compressor vessels. Enables wear monitoring without disassembly. Compliant with regulatory inspection requirements.
24 | Lifting Columns | Lifting certification kit – load test + register – LOLER EN 1493 | 1 | Enerpac BHP-series load tester + accredited lab certificate | Enerpac / Bureau Veritas | https://www.enerpac.com/fr-fr/ | 8500 | Yes | Annual (accredited – load test) | 15 years | 650 | Enerpac + BV EU excl. VAT 2024 – ~€8500 test kit | Mandatory annual load test for lifting columns (LOLER / EN 1493: test at 1.25× rated load). Official report issued by approved body. Mandatory to maintain operating licence. Can be shared between depots.
25 | Lifting Columns | High-voltage insulation tester 5kV – column motor insulation + winding test | 1 | Megger MIT525/2 Insulation Tester 5kV (ref 1016-085) | Megger | https://www.distrimesure.com/fr/controleurs-d-isolements-megommetres/2328-testeur-d-isolement-5kv-isolametre-megger-1016-085-mit5252.html | 1850 | Yes | Annual | 10 years | 220 | Distrimesure EU excl. VAT 2026 – MIT525/2 ref 1016-085 – ~€1850 estimated (price on quote, MIT525 discontinued) | Advanced insulation testing of lifting column electromechanical motors (5kV isolation for high-power 400V motors). Stator, winding, power cable diagnosis. Detects insulation degradation before breakdown and earth fault. MIT525/2 successor to MIT525.

## Codex Wave 2
Source sheet | Source no. | Action | Target sheet | Target no. | Note
Technician DEQ | 8 | Removed duplicate |  |  | Same FFP2 consumable entry; keep one active line only.
Team DEQ | 17 | Removed duplicate |  |  | Same OBD2/CAN diagnostic tool duplicated; keep one active line only.
Technician DEQ | 20 | Reclassified | Team DEQ | 28 | Moved from personal issue to shared team tooling.
Technician DEQ | 26 | Reclassified | Team DEQ | 29 | Moved from personal issue to shared team tooling.
Technician DEQ | 27 | Reclassified | Team DEQ | 30 | Moved from personal issue to shared team tooling.
Technician DEQ | 29 | Reclassified | Team DEQ | 31 | Moved from personal issue to shared team tooling.
Technician DEQ | 30 | Reclassified | Team DEQ | 32 | Moved from personal issue to shared team tooling.
Technician DEQ | 31 | Reclassified | Team DEQ | 33 | Moved from personal issue to shared team tooling.
Technician DEQ | 32 | Reclassified | Team DEQ | 34 | Moved from personal issue to shared team tooling.
Technician DEQ | 33 | Reclassified | Team DEQ | 35 | Moved from personal issue to shared team tooling.
Technician DEQ | 35 | Reclassified | Team DEQ | 36 | Moved from personal issue to shared team tooling.
Technician DEQ | 36 | Reclassified | Team DEQ | 37 | Moved from personal issue to shared team tooling.
Technician DEQ | 37 | Reclassified | Team DEQ | 38 | Moved from personal issue to shared team tooling.
Technician DEQ | 38 | Reclassified | Team DEQ | 39 | Moved from personal issue to shared team tooling.
Technician DEQ | 39 | Reclassified | Team DEQ | 40 | Moved from personal issue to shared team tooling.
Technician DEQ | 40 | Reclassified | Team DEQ | 41 | Moved from personal issue to shared team tooling.
Technician DEQ | 42 | Reclassified | Team DEQ | 42 | Moved from personal issue to shared team tooling.
Technician DEQ | 43 | Reclassified | Team DEQ | 43 | Moved from personal issue to shared team tooling.
Technician DEQ | 44 | Reclassified | Team DEQ | 44 | Moved from personal issue to shared team tooling.
Technician DEQ | 45 | Reclassified | Team DEQ | 45 | Moved from personal issue to shared team tooling.
Technician DEQ | 46 | Reclassified | Team DEQ | 46 | Moved from personal issue to shared team tooling.
Technician DEQ | 47 | Reclassified | Team DEQ | 47 | Moved from personal issue to shared team tooling.
Technician DEQ | 48 | Reclassified | Team DEQ | 48 | Moved from personal issue to shared team tooling.
Technician DEQ | 28 | Reclassified | Depot_Project | 23 | Advanced corrosion/thickness inspection tool moved to depot/project level.
Team DEQ | 8 | Reclassified | Depot_Project | 24 | Moved from team to depot/project due to regulatory/expert nature.
Team DEQ | 9 | Reclassified | Depot_Project | 25 | Moved from team to depot/project due to regulatory/expert nature.

## Codex Wave 3
Sheet | No. | Field | Old value | New value | Reason
Technician DEQ | 6 | 3 | High-visibility vest Class 2 – EN ISO 20471 | Hi-visibility Vest Class 2 ? EN ISO 20471 | Align DEQ vest with POS/PSD standard product family.
Technician DEQ | 6 | 5 | 3M 8906 Class 2 | CPS4375052 | Use same reference as simulator POS/PSD.
Technician DEQ | 6 | 6 | 3M / RS Components | Seton | Use same supplier as simulator POS/PSD.
Technician DEQ | 6 | 7 | https://uk.rs-online.com/web/c/safety-security/personal-protective-equipment/high-visibility-clothing/ | https://www.seton.fr/gilet-securite-haute-visibilite-2-ceintures.html | Use same stable product link as simulator.
Technician DEQ | 6 | 8 | 18 | 9.9 | Use same unit price as simulator.
Technician DEQ | 6 | 13 | RS Components EU excl. VAT 2024 – ~€18 | Seton France excl. VAT 2026 ? CPS4375052 ? ?9.90 HT (aligned with simulator) | Keep source aligned with simulator baseline.
Technician DEQ | 7 | 5 | Brady 65674 Personal LOTO Kit | 65674 Personal LOTO Kit | Align exact Brady reference wording with simulator.
Technician DEQ | 7 | 13 | Brady EU distributor excl. VAT 2024 – ~€58 | Brady EU excl. VAT 2026 ? 65674 Personal LOTO Kit ? ?58 HT (aligned with simulator) | Keep source aligned with simulator baseline.
Technician DEQ | 15 | 3 | VDE 1000V insulated screwdriver set – 7 pieces – SoftFinish | VDE 1000V Insulated Screwdriver Set ? 7 pcs ? SoftFinish | Align with simulator naming.
Technician DEQ | 15 | 5 | Wiha 36295 SoftFinish VDE | 36295 SoftFinish VDE Set | Use same reference as simulator.
Technician DEQ | 15 | 7 | https://www.wiha.com/eu/en/products/screwdrivers/vde-screwdrivers/softfinish-vde-set-in-a-roll/36295/ | https://www.wiha.com/fr-fr/outillage/tournevis/tournevis-vde/softfinish-vde/36295 | Use same stable product link as simulator.
Technician DEQ | 15 | 13 | Wiha direct EU excl. VAT 2024 – ~€78 | Wiha direct EU excl. VAT 2026 ? 36295 SoftFinish VDE Set ? ?78 HT (aligned with simulator) | Keep source aligned with simulator baseline.
Technician DEQ | 16 | 3 | VDE 1000V plier set – combination, diagonal, needle-nose – 5 pcs | VDE 1000V Insulated Pliers Set ? 5 pcs | Align with simulator naming.
Technician DEQ | 16 | 13 | Knipex direct EU excl. VAT 2024 – ~€145 | Knipex direct EU excl. VAT 2026 ? 00 20 12 VDE ? ?145 HT (aligned with simulator) | Keep source aligned with simulator baseline.
Technician DEQ | 19 | 3 | Individual tool bag – 18 compartments – shoulder strap | Individual Tool Bag with shoulder strap | Replace mismatched Knipex belt pouch by same proper bag as simulator PSD.
Technician DEQ | 19 | 5 | Knipex 00 19 72 LE | 00 21 02 LE Tool Bag Classic | Use same reference as simulator PSD.
Technician DEQ | 19 | 7 | https://www.knipex.com/en/products/001972le | https://www.knipex.com/products/tool-bags-and-tool-cases/tool-bag-classic-empty/tool-bag-classic-empty/002102LE | Use same stable product link as simulator.
Technician DEQ | 19 | 8 | 68 | 132 | Use same unit price as simulator.
Technician DEQ | 19 | 13 | Knipex direct EU excl. VAT 2024 – ~€68 | Knipex direct EU excl. VAT 2026 ? 00 21 02 LE ? ?132 HT (aligned with simulator) | Keep source aligned with simulator baseline.
Team DEQ | 4 | 3 | Thermal imaging camera 160×120px – MSX – WiFi – Fluke Connect – TiS60+ | Thermal Imaging Camera 320x240 radiometric ? MSX ? WiFi ? Fluke Connect ? TiS60+ | Correct resolution and align with simulator product naming.
Team DEQ | 4 | 7 | https://www.fluke.com/fr-fr/produit/cameras-thermiques/fluke-tis60plus | https://www.fluke.com/fr-fr/produit/cameras-thermiques/fluke-tis60-plus | Use same stable product link as simulator.
Team DEQ | 4 | 8 | 2150 | 3812 | Use same unit price as simulator.
Team DEQ | 4 | 13 | Fluke France excl. VAT 2024 – TiS60+ ~€2150 | Fluke France excl. VAT 2026 ? TiS60+ ? ?3812 HT (aligned with simulator) | Keep source aligned with simulator baseline.
Team DEQ | 22 | 3 | Rugged laptop IP54 Win11 Pro – industrial case – PLC + SCADA | Rugged Laptop Toughbook 55 Series | Standardise on same platform wording as simulator.
Team DEQ | 22 | 5 | Panasonic Toughbook FZ-55 / Getac V110 | TOUGHBOOK 55 mk3 | Use same model as simulator POS/PSD.
Team DEQ | 22 | 6 | Panasonic / Getac | Panasonic | Remove alternate Getac to avoid duplicate platform references.
Team DEQ | 22 | 7 | https://www.panasonic.com/uk/computers/toughbook/toughbook-55.html | https://eu.connect.panasonic.com/de/en/products/toughbook/toughbook-55-series | Use same stable product link as simulator.
Team DEQ | 22 | 8 | 2800 | 2595 | Use same unit price as simulator.
Team DEQ | 22 | 13 | Panasonic UK excl. VAT 2024 – FZ-55 ~€2800 | Panasonic Connect EU excl. VAT 2026 ? TOUGHBOOK 55 mk3 ? ?2595 HT (aligned with simulator) | Keep source aligned with simulator baseline.
Team DEQ | 36 | 3 | Insulation tester 500V/1000V – CAT IV 600V – Fluke 1507 | Portable Insulation Tester 500V/1000V | Align with simulator naming.
Team DEQ | 36 | 5 | Fluke 1507 | 1507 Insulation Tester | Use same model wording as simulator.
Team DEQ | 36 | 7 | https://fr.rs-online.com/web/p/controleurs-d-isolement/5186008 | https://www.fluke.com/fr-fr/produit/testeurs-isolement/fluke-1507 | Use same stable product link as simulator.
Team DEQ | 36 | 8 | 579 | 699 | Use same unit price as simulator.
Team DEQ | 36 | 13 | RS Components France excl. VAT 2026 – ref 518-6008 – €579 HT (verified 2026) | Fluke France excl. VAT 2026 ? 1507 Insulation Tester ? ?699 HT (aligned with simulator) | Keep source aligned with simulator baseline.
Team DEQ | 37 | 3 | Infrared thermometer -30/+1650°C – dual laser sighting | Infrared Thermometer -50 to +550?C | Correct instrument description and align with simulator.
Team DEQ | 37 | 5 | Fluke 62 MAX+ (art.4372813) | 62 MAX+ | Use same model wording as simulator.
Team DEQ | 37 | 7 | https://www.fluke.com/fr-fr/produit/test-thermique/thermometres-infrarouges/fluke-62-max | https://www.fluke.com/fr-fr/produit/thermometres/thermometres-infrarouges/fluke-62-max | Use same stable product link as simulator.
Team DEQ | 37 | 8 | 98 | 148 | Use same unit price as simulator.
Team DEQ | 37 | 13 | Fluke France excl. VAT 2023 – art.4372813 – ~€98 | Fluke France excl. VAT 2026 ? 62 MAX+ ? ?148 HT (aligned with simulator) | Keep source aligned with simulator baseline.
Depot_Project | 4 | 3 | Three-phase power quality analyser – 4V + 4A – IEC 61000-4-30 Class A | Three-phase power quality analyser ? 4V + 4A ? IEC 61000-4-30 Class A | Keep DEQ-specific functional wording but align product data to simulator.
Depot_Project | 4 | 7 | https://www.fluke.com/fr-fr/produit/test-electrique/qualite-du-reseau-electrique/434-435 | https://www.fluke.com/fr-fr/produit/analyseurs-qualite-alimentation/fluke-435-ii | Use same stable product link as simulator.
Depot_Project | 4 | 8 | 3950 | 7384 | Use same unit price as simulator.
Depot_Project | 4 | 13 | Distrelec France excl. VAT 2024 – FLUKE-435-II ~€3950 (verified) | Fluke France excl. VAT 2026 ? 435-II ? ?7384 HT (aligned with simulator) | Keep source aligned with simulator baseline.

## Codex Wave 4
Sheet | No. | Type | Action | Comment
Team DEQ | 6 | Normalised wording | Updated designation | Previous designation was too specific for the mixed references Extech BR250 / Fluke DS703 FC.
Team DEQ | 11 | Normalised wording | Updated designation | More coherent with the actual maintenance use than a hard ppmv claim in the tool title.
Team DEQ | 20 | Corrected designation | Updated torque range | Facom lower-range wrench family starts at 40 Nm, not 20 Nm.
Team DEQ | 39 | Normalised wording | Updated designation | The line is a sampling service/kit, not a single bench instrument.
Depot_Project | 22 | Normalised wording | Updated designation | Generic wording better fits the still-open platform choice Pruftechnik / Fixturlaser.
Technician DEQ | 9 | Reference ambiguity | Pending later source selection | Portwest / Snickers alternative references; usage is coherent, product choice still open.
Technician DEQ | 10 | Reference ambiguity | Pending later source selection | Portwest / Dickies alternative references; usage is coherent, product choice still open.
Technician DEQ | 11 | Reference ambiguity | Pending later source selection | Portwest / Snickers alternative references; usage is coherent, product choice still open.
Technician DEQ | 13 | Reference ambiguity | Pending later source selection | Facom S.161H / OGV 26pcs wording is broad; likely needs one exact wrench set later.
Technician DEQ | 18 | Reference ambiguity | Pending later source selection | Facom hammer + mallet combination likely needs one clean mallet reference later.
Technician DEQ | 41 | Reference ambiguity | Pending later source selection | Two rope lubricants cited; usage is coherent.
Technician DEQ | 49 | Reference ambiguity | Pending later source selection | Lincoln / SKF alternatives; usage is coherent.
Technician DEQ | 50 | Reference ambiguity | Pending later source selection | Piusi / Zuwa alternatives; usage is coherent.
Technician DEQ | 51 | Reference ambiguity | Pending later source selection | Pressol / RS Pro alternatives; usage is coherent.
Technician DEQ | 52 | Reference ambiguity | Pending later source selection | Pressol / Lumax alternatives; usage is coherent.
Technician DEQ | 53 | Reference ambiguity | Pending later source selection | Pressol / Draper alternatives; usage is coherent.
Technician DEQ | 54 | Reference ambiguity | Pending later source selection | Composite kit line, not yet tied to one exact supplier bundle.
Technician DEQ | 55 | Reference ambiguity | Pending later source selection | Facom / KS Tools mixed line; usage is coherent.
Technician DEQ | 56 | Reference ambiguity | Pending later source selection | Pressol / Oilflex mixed line; usage is coherent.
Technician DEQ | 57 | Reference ambiguity | Pending later source selection | Wurth / WD-40 alternatives; usage is coherent.
Technician DEQ | 58 | Reference ambiguity | Pending later source selection | Bosch / Wurth alternatives; usage is coherent.
Technician DEQ | 59 | Reference ambiguity | Pending later source selection | Wurth / Kontakt Chemie alternatives; usage is coherent.
Team DEQ | 3 | Reference ambiguity | Pending later source selection | 3M / MSA alternatives; usage is coherent.
Team DEQ | 10 | Reference ambiguity | Pending later source selection | Atlas Copco / Ingersoll Rand generic drain kit line.
Team DEQ | 12 | Reference ambiguity | Pending later source selection | Tractel / HBM alternatives; usage is coherent.
Team DEQ | 14 | Reference ambiguity | Pending later source selection | Haldex / Knorr-Bremse alternatives; usage is coherent.
Team DEQ | 16 | Reference ambiguity | Pending later source selection | Bosch / Launch alternatives; usage is coherent.
Team DEQ | 25 | Reference ambiguity | Pending later source selection | Lincoln / Fronius alternatives; usage is coherent.
Team DEQ | 27 | Reference ambiguity | Pending later source selection | Fein / Makita alternatives; usage is coherent.
Team DEQ | 42 | Reference ambiguity | Pending later source selection | Tractel / Gunnebo alternatives; usage is coherent.
Team DEQ | 43 | Reference ambiguity | Pending later source selection | Vogel / Calipri alternatives; usage is coherent.
Team DEQ | 45 | Reference ambiguity | Pending later source selection | Renold / Iwis alternatives; usage is coherent.
Team DEQ | 46 | Reference ambiguity | Pending later source selection | Cascade / JLG alternatives; usage is coherent.
Team DEQ | 48 | Reference ambiguity | Pending later source selection | Hanna / Midtronics alternatives; usage is coherent.
Depot_Project | 22 | Reference ambiguity | Pending later source selection | Pruftechnik / Fixturlaser platform choice still open.