## Technician Track
No. | Category | Tool Description | Qty / Tech | Reference | Supplier | Product Link (URL) | Unit Price (€ ex-VAT) | Calibration | Frequency | Lifespan | Calib. Cost (€/yr) | Price Source | Detailed Usage
1 | Safety / PPE (Trackside) | Hi-visibility Winter Bomber Jacket Class 3 | 1 | C465 | Portwest | https://www.lyreco.com/webshop/FRLU/veste-bomber-hi-vis-portwest-c465-orange-bleu-marine-taille-m-la-piece-product-000000000007875167.html | 69 | No | Annual (renewal) | 2 years | — | Portwest / simulator baseline ? ~?69 | Cold-weather high-visibility outer layer for trackside interventions, night access, possession work and exposed outdoor sections where weather protection and Class 3 visibility are both required.
2 | Safety / PPE (Trackside) | Safety Shoes S3 ESD SRC mid-cut | 1 | KRYPTON MID 634200 | PUMA Safety | https://www.puma-safety.com/eu/de/maenner/schuhe/sicherheitsschuhe/sicherheitsschuhe-s3/231/krypton-mid-puma-safety-sicherheitsschuhe-s3-esd | 119.39 | No | N/A | 2 years | — | PUMA Safety / simulator baseline ? ~?119.39 | Standardised mid-cut safety footwear for daily trackside walking, ballast access, switch inspection and general rail maintenance where grip, toe protection and durable all-shift comfort are needed.
3 | Safety / PPE (Trackside) | Safety helmet EN 397 – Class E dielectric – with chin strap | 1 | JSP EVO3 REV AJF170 | JSP Safety | https://www.jspsafety.com/en-gb/products/head-protection/helmets/evo3-revolution/ | 55 | No | Annual (visual) | 3 years | — | JSP EU / simulator baseline ? ~?55 | Head protection for track maintenance: falling rail components, ballast projection during compaction, low bridges, overhead structure clearances. Dielectric class for proximity to track circuits and signalling equipment.
4 | Safety / PPE (Trackside) | Safety spectacles EN166 – anti-fog + impact rated – wraparound | 1 | Boll? Safety COBRA COBPSI | Boll? Safety | https://www.bollesafety.com/en-int/sport/cobra | 22 | No | Replace if scratched | 1 year | — | Boll? Safety / simulator baseline ? ~?22 | Eye protection during rail cutting, drilling, grinding, aluminothermic welding prep, and ballast work. Anti-fog for tunnel and cold weather use. Mandatory during all power-tool operations.
5 | Safety / PPE (Trackside) | Anti-vibration gloves EN ISO 10819 + anti-cut liner – trackside work | 1 | Ejendals Tegera 9105 / Delta Plus VV750 | Ejendals / Delta Plus | https://uk.rs-online.com/web/c/safety-security/personal-protective-equipment/anti-vibration-gloves/ | 35 | No | Replace if worn | 6 months | — | Ejendals / RS Components EU ex-VAT 2024 – ~€35 | Anti-vibration (EN ISO 10819) for prolonged use of tirefonneuse (screwing machine) and impact wrench – chronic HAV (hand-arm vibration) risk. Anti-cut liner for rail handling and fastener work. Daily use.
6 | Safety / PPE (Trackside) | Ear defenders EN 352-1 – SNR 30 dB – headband – for machinery use | 1 | 3M Peltor Optime II H520A / JSP Sonis 2 | 3M Peltor / JSP | https://uk.rs-online.com/web/c/safety-security/personal-protective-equipment/ear-defenders/ | 25 | No | Replace if worn | 2 years | — | 3M / RS Components EU ex-VAT 2024 – ~€25 | Mandatory during tirefonneuse operation (95–105 dB), rail cutting (110 dB), and impact wrench use. SNR 30 dB brings exposure below 85 dB action level per EN ISO 9612.
7 | Safety / PPE (Trackside) | Personal LOTO kit – trackside specific – spring-loaded padlock + tags + insulated hasp | 1 | Brady 65674 Personal LOTO Kit | Brady | https://www.bradyid.eu/en-eu/lockout-tagout/personal-lockout-kits/65674 | 58 | No | Annual (inspection) | 10 years | — | Brady EU / simulator baseline ? ~?58 | Individual isolation of track circuit equipment, point motors, and heating systems before maintenance. Each technician applies own padlock. Insulated hasp for proximity to track circuits.
8 | Safety / PPE (Trackside) | Track worker safety vest – integrated detector port + reflective – EN 20471 | 1 | Becker Minty PEW35 / Portwest trackworker vest | Becker Minty / Portwest | https://www.portwest.com/en-gb/collections/hi-vis-vests | 85 | No | Annual (renewal) | 2 years | — | Portwest / specialist EU ex-VAT 2024 – ~€85 | Trackworker-specific vest with pocket for personal warning device (AWS/TPWS/PED). Meets EN ISO 20471 Class 2 minimum. Used as outer layer over other PPE on active possession sites.
9 | Safety / PPE (Trackside) | Knee pads EN 14404 Type 2 – hard shell – extended wear | 1 | Portwest KP20 | Portwest | https://portwest.com/products/view/KP20 | 35 | No | Replace if worn | 2 years | — | Portwest / simulator baseline ? ~?35 | Kneeling work on ballast and sleepers during fastener replacement, rail drilling, and turnout maintenance. EN 14404 Type 2 for hard surfaces. Reduces musculoskeletal injury risk during extended sessions.
10 | Safety / PPE (Trackside) | 4-gas personal detector (O2/CO/H2S/LEL) – tunnel and confined space ★ TUNNEL NETWORKS ONLY | 1 | Dräger X-am 2500 / MSA Altair 4XR | Dräger / MSA Safety | https://www.draeger.com/en_uk/Products/X-am-2500 | 680 | Yes | Annual (gas calibration) | 5 years | 195 | Dräger Safety EU ex-VAT 2024 – X-am 2500 ~€680 | ★ CONDITIONAL – Tunnel and confined-space track maintenance only (metro, RER, railway tunnels). Not required for open-air networks. CO monitoring where diesel track machines have operated in poorly ventilated tunnels. LEL for fuel storage and cable tunnel areas. Omit for surface-only networks.
11 | Geometric Measurement | Digital rail thermometer – adhesive magnetic contact – web attachment – range −40°C to +80°C | 1 | Goldschmidt RAIL THERMOMETER / PIE PRT-01 | Goldschmidt / PIE | https://www.gt-railservice.com/en/portfolio/measurement/measurement-devices/ | 185 | Yes | Annual (calibration) | 7 years | 55 | Goldschmidt / PIE EU ex-VAT 2024 – ~€185 | Rail temperature measurement: mandatory before any aluminothermic welding, re-stressing, or CWR adjustment. EN 13231-1 requires rail temperature recording. Magnetic web-contact ensures accurate bulk rail temperature (not surface IR). Data stored for stressing records.
12 | Geometric Measurement | Steel tape measure 30 m – stainless – magnetic end – track geometry reference | 1 | Stanley FatMax FMHT36326 30m / Lufkin stainless 30m | Stanley / Lufkin | https://uk.rs-online.com/web/c/tools/hand-tools/measuring-tapes/ | 55 | No | Replace if worn | 5 years | — | RS Components / Stanley EU ex-VAT 2024 – ~€55 | Measurement of sleeper spacing, track joint gaps (jeux aux joints), fishplate bolt spacing, mast distances, and chord chord lengths for versine measurement. Stainless steel for outdoor corrosion resistance. Magnetic end for solo use on rail foot.
13 | Track Fastening | Manual rail clip insertion/extraction lever – Pandrol E-clip / FASTCLIP system | 1 | Geismar Pandrol FASTCLIP lever / Pouget Rail lever PANDROL | Geismar / Pouget Rail | https://www.pougetrail.com/en/products-page/outillage-a-main/leviers-fastclip/ | 85 | No | Replace if worn | 5 years | — | Pouget Rail / Geismar EU ex-VAT 2024 – ~€85 | Manual insertion and extraction of elastic rail clips (Pandrol E-clip, FASTCLIP, SKL). Essential for corrective maintenance without machine: individual clip replacement, track adjustment, inspection. One per technician. Multiple variants per fastener system type.
14 | Track Fastening | Fishplate bolt spanner T-bar – railway specific – Pouget Rail / Geismar type | 1 | Pouget Rail Clé à main en T / Geismar T-wrench | Pouget Rail / Geismar | https://www.pougetrail.com/en/products-page/outillage-a-main/cles-a-main-en-t/ | 45 | No | Replace if worn | 7 years | — | Pouget Rail / Geismar EU ex-VAT 2024 – ~€45 | Manual T-bar wrench for fishplate bolts on jointed track and at turnout rail connections. Multiple jaw sizes for M24–M33 bolts. Ergonomic handle for sustained tightening without impact tool. Backup tool when battery machine is unavailable.
15 | Switch & Turnout (ADV) | Feeler gauge set 10-leaf 0.05–0.80 mm – tongue/stock rail contact check | 1 | Facom 806.5M / Mitutoyo 188-110 feeler gauge set | Facom / Mitutoyo | https://www.facom.com/en-gb/products/ | 28 | No | Replace if worn | 5 years | — | Facom / Mitutoyo EU ex-VAT 2024 – ~€28 | Critical check: tongue rail contact with stock rail. Tongue must contact stock rail without gap > 0.5 mm (EN 13232 / national standards) at all check points. Feeler gauge inserted between tongue and stock rail to verify tight contact. Also for rail joint gap verification.
16 | Inspection & NDT | Weld gap gauge (calibre de jeu) – 1–25 mm graduated – aluminothermic weld prep | 1 | Goldschmidt weld gap gauge / Geismar gap gauge | Goldschmidt / Geismar | https://www.gt-railservice.com/en/products/railway-products/thermite-welding/ | 35 | No | Annual (visual) | 5 years | — | Goldschmidt / Geismar EU ex-VAT 2024 – ~€35 | Verification of rail gap width before aluminothermic welding (typically 23–30 mm per weld type per EN 14587). Incorrect gap causes weld defects. Mandatory pre-weld check before pouring. Also used to measure rail joint expansion gaps vs temperature at jointed track.

## Team Track
No. | Category | Tool Description | Qty / Team | Reference | Supplier | Product Link (URL) | Unit Price (€ ex-VAT) | Calibration | Frequency | Lifespan | Calib. Cost (€/yr) | Price Source | Detailed Usage
1 | Heavy Lifting & Rigging | Chain hoist 3t – short-travel – rail and ADV panel handling | 1 | Yale CB 3t / Tractel Bravo 3000 | Yale / Tractel | https://www.yale.com/emeia/en-gb/products/manual-hoisting/hand-chain-hoists/ | 485 | Yes | Annual (LOLER inspection) | 10 years | 65 | Tractel / Yale EU ex-VAT 2024 – ~€485 | Short-travel lifting and controlled repositioning of rails, switch components and turnout elements during corrective maintenance. Manual chain hoist 3 t class retained as the correct family for this need; previous Tirak reference removed because it did not match a standard hand chain block.
2 | HV Electrical (Track Circuit) | Fluke 376 FC TRMS clamp meter 1000A – traction return current on rail | 1 | Fluke 376 FC (art.4543454) | Fluke | https://www.fluke.com/en/product/electrical-testing/clamp-meters/fluke-376-fc | 703 | Yes | Annual | 10 years | 145 | Fluke / simulator baseline ? ~?703 | Measurement of traction return current distribution in rails during maintenance to verify no unbalanced stray current conditions. Also checks welded joint electrical continuity after CWR repair. 1000A range covers full DC/AC traction return current.
3 | Rail Cutting & Drilling | Portable rail drill – battery or pneumatic – rail web drilling for fishplate bolts | 1 | Geismar PLB2 / Robel 11.50 pneumatic drill | Geismar / Robel | https://geismar.com/product_categories/perçage-sciage/perçage/ | 1450 | No | Annual (inspection) | 7 years | — | Geismar / Robel EU ex-VAT 2024 – ~€1450 (quote-based) | Drilling rail web bolt holes for fishplates, insulated joints, and intermediate joints during CWR maintenance. Magnetic base / rail clamp for precise hole placement per EN 13674. Coolant-fed to prevent overheating. Minimum 2 operators: one drills, one guides/cools and holds coolant supply.
4 | Workshop / Team | Rugged Laptop Toughbook 55 Series | 1 | TOUGHBOOK 55 mk3 | Panasonic | https://eu.connect.panasonic.com/de/en/products/toughbook/toughbook-55-series | 2595 | No | 5 years (replacement) | 5 years | — | Panasonic / simulator baseline ? ~?2595 | Shared diagnostic laptop for track geometry software, maintenance reporting, site data review, vendor utilities and rugged field use in possession conditions.
5 | Workshop / Team | Portable inverter generator 2kVA – silent – 230V – track possessions | 1 | Honda EU22i | Honda | https://www.honda.co.uk/power-products/generators/eu22i.html | 1250 | No | Annual (service) | 7 years | — | Honda / simulator baseline ? ~?1250 | Power supply for portable equipment during track possessions on non-electrified or dead sections: battery chargers, MIG/MAG welder (combined with stab inverter), lighting, tablet charging, hydraulic pump. Silent inverter for night possession windows.
6 | Workshop / Team | LED floodlight set 100W – tripod – IP65 – night possession work | 2 | Peli 9430 RALS | Peli | https://www.peli.com/en/product/lights/remote-area-lighting/ | 285 | No | Annual (lamp check) | 7 years | — | Peli / simulator baseline ? ~?285 | Area lighting for track maintenance during night possessions. IP65 outdoor. Tripod-mounted for hands-free working. Two units provide adequate illumination for a 30 m work zone (single weld or switch maintenance area).
7 | Workshop / Team | Scaffold/access safety board set – ballast planks + sleeper protection pads | 1 | Track ballast boarding set / Railtech access boards | Railtech / specialist | https://uk.rs-online.com/web/c/safety-security/ | 285 | No | Annual (visual inspection) | 5 years | — | Specialist rail supplier EU ex-VAT 2024 – ~€285 | Trackside working platform on ballast: foam and rubber pads protect sleepers during intensive maintenance (switch work, jack positioning). Reduces ballast disturbance. Also functions as tool staging platform on narrow possessions.
8 | Geometric Measurement | Digital track gauge with electronic cant (superelevation) – ±1mm – Bluetooth – EN 13848 | 1 | Goldschmidt TRACKGAUGE DIGITAL (TGD) / Pandrol TEC | Goldschmidt Thermit / Pandrol | https://www.gt-railservice.com/en/portfolio/measurement/measurement-devices/ | 1850 | Yes | Annual (calibration) | 10 years | 185 | Goldschmidt / Pandrol EU ex-VAT 2024 – ~€1850 | Core track geometry measurement tool: track gauge (ecartement), cant (devers/superelevation), check-rail gauge, guard face clearance. Per EN 13848. Digital display + Bluetooth export to tablet. Used at every preventive inspection visit and after any maintenance.
9 | Track Fastening | Portable battery-powered screwing machine – tirefonds + clip fasteners – Geismar Mantis | 1 | Geismar Mantis Activion battery screwing machine | Geismar | https://geismar.com/produits/cle-a-chocs-sur-batterie-mantis/ | 3800 | No | Annual (inspection + torque check) | 7 years | — | Geismar EU ex-VAT 2024 – Mantis ~€3800 (quote-based) | Battery-powered screwing machine: 4000 Nm loosening torque – most powerful on market. Proportional control for precise torque. Vibration-absorbing chassis for all-day use. Activion electric technology for confined/tunnel use. For tirefonds (screws) and fishplate bolts. Replaces pneumatic and petrol models.
10 | Geometric Measurement | Versine chord (20 m or 10 m) – string line + offset gauge for alignment checks | 1 | Pouget Rail / Geismar Chord System | Pouget Rail / Geismar | https://geismar.com/ | 95 | No | N/A | 10 years | — | Pouget Rail / Geismar EU ex-VAT 2024 – ~€95 | Horizontal and vertical alignment (dressage en plan et en profil) of track between two reference points. Versine measurement on 10m or 20m chord per EN 13848. Used during track inspection walks and after tamping to verify alignment corrections. Essential low-tech tool.
11 | Rail Wear & Profile | Rail head wear gauge – vertical + lateral wear – mechanical template type – 60E1/UIC60 – plain track | 1 | Robel 14.63 / Geismar JD-1 head wear gauge | Robel / Geismar | https://www.robel.com/en/products-applications/ | 185 | Yes | Annual (calibration) | 10 years | 55 | Robel / Geismar EU ex-VAT 2024 – ~€185 | Measurement of vertical and lateral (gauge face) rail head wear on plain track to EN 13674-1 rejection limits. Profile template positions reference on unworn rail foot. Used at hotspot locations (curves, platform edges) during periodic inspection campaigns. NOTE: for ADV lateral wear, use the dedicated turnout gauge (SW-9182) which covers tongue and stock rail wear in switch zones.
12 | Rail Wear & Profile | Digital rail profile calliper – web thickness + head width + foot width – 1 mm resolution | 1 | PIE RC-1D Rail Sliding Calliper / Robel rail calliper | PIE / Robel | https://paragoninstruments.com/railway-measurement/track-measurement/ | 145 | Yes | Annual (calibration) | 10 years | 45 | PIE / Robel EU ex-VAT 2024 – ~€145 | Full cross-section measurement of worn rail sections: head width, web thickness, foot width, total height. Used to confirm rejection criteria (EN 13674-1) and to document rail condition before replacement. Covers UIC 33–60 kg/m profiles.
13 | Rail Wear & Profile | Taper gauge – aluminium anodised – 1 mm to 25 mm graduated – flangeway clearance | 1 | Backtrack Taper Gauge / PIE tapered gauge | Backtrack / PIE | https://backtrack.com/en-us/collections/measuring-and-gauging | 35 | No | Replace if worn | 7 years | — | Backtrack / PIE EU ex-VAT 2024 – ~€35 | Measurement of flangeway clearances at checkrails, guardrails, and frog throats in turnouts (valeurs de jeu). Also used for fishplate and rail joint gap measurement. Hard-anodised surface – scratch resistant but easy to mark with pencil.
14 | Rail Wear & Profile | Straightedge 1 m + feeler gauge set – rail surface evenness – post-weld QC | 1 | Goldschmidt RAILSTRAIGHT COMPACT / Robel straightedge 1m | Goldschmidt / Robel | https://www.gt-railservice.com/en/portfolio/measurement/measurement-devices/ | 185 | Yes | Annual (calibration) | 10 years | 55 | Goldschmidt / Robel EU ex-VAT 2024 – ~€185 | Post-weld running surface evenness check (EN 14587, EN 13231). Detects high welds (bosse) and low welds (creux) against EN 13231 tolerance limits before line reopening. Feeler gauge set for precise gap measurement under straightedge.
15 | Track Fastening | Torque wrench 1/2" 40-200 Nm COFRAC - medium-range rail hardware | 1 | Facom S.307A200 | Facom | https://www.facom.com/product/s307a200/12-digi-cal-mechanical-torque-wrench-removable-ratchet-attachment-14-x-18-range-40-200nm | 389 | Yes | Annual (COFRAC) | 10 years | 110 | Facom / simulator baseline ? ~?389 | Controlled tightening of medium-range rail and turnout hardware where traceable torque is required, such as insulated joint fittings, check-rail hardware, stretcher bars, supplementary fasteners and selected anchor assemblies. High-torque fishplate bolting remains outside this range.
16 | Track Fastening | Impact socket set for track fasteners – 1" square drive – Stumec/Geismar profile 23 mm | 1 | Airtec 23mm impact socket set / Stumec railway sockets | Airtec / Stumec | https://airtecinternational.co.uk/railway-maintenance-tools/ | 145 | No | Replace if worn | 5 years | — | Airtec / Stumec EU ex-VAT 2024 – ~€145 set | 1" square drive impact sockets for tirefonneuse and battery screwing machines. 23 mm hexagonal for standard tirefond (Vossloh/Pandrol/standard types). Set of key sizes covering full range. Heat-treated Cr-Mo for impact resistance up to 3000 Nm.
17 | Switch & Turnout (ADV) | Turnout gauge (règle ADV) – mechanical – ecartement + contre-rail + jeu + écartement aiguille | 1 | Pouget Rail SW-9182 / Robel turnout gauge | Pouget Rail / Robel | https://www.pougetrail.com/en/products-page/mesures-et-controles/regles-de-controle-des-appareils-de-voie/ | 380 | Yes | Annual (calibration) | 10 years | 95 | Pouget Rail EU ex-VAT 2024 – SW-9182 ~€380 with calibration | Universal ADV inspection gauge: track gauge, superelevation, check-rail gauge (contre-rail), guard face clearance, switch opening width (jeu aiguille 31–60 mm), flangeway clearance. Reads all critical switch parameters in one positioning. EN 13232 compliance.
18 | Switch & Turnout (ADV) | Switch tongue wear gauge – vertical + lateral wear of tongue and frog – template type | 1 | PIE PSWG-1 digital / Robel tongue wear gauge | PIE / Robel | https://paragoninstruments.com/railway-measurement/track-measurement/ | 165 | Yes | Annual (calibration) | 10 years | 55 | PIE / Robel EU ex-VAT 2024 – ~€165 | Measurement of tongue rail (lame) vertical wear and frog (cœur) vertical wear per EN 13232. Rejection limits: vertical wear at 20mm section > 6mm mainline, > 8mm secondary. Lateral wear check on stock rail. Records tongue tip/heel condition.
19 | Switch & Turnout (ADV) | Frog/crossing wear gauge – manganese frog – vertical wear and flangeway geometry | 1 | Goldschmidt RAILPROFILE X-Y / PIE frog profile gauge | Goldschmidt / PIE | https://www.gt-railservice.com/en/portfolio/measurement/measurement-devices/ | 285 | Yes | Annual (calibration) | 10 years | 65 | Goldschmidt / PIE EU ex-VAT 2024 – ~€285 | Profile measurement of manganese steel frog (cœur de croisement) wear. Checks throat opening, wing rail height, crossing nose height (level difference between nose and wing at running band). EN 13232 defines rejection criteria per crossing angle.
20 | Switch & Turnout (ADV) | Switch opening verification gauge – tongue tip clearance – 31 to 60 mm range | 1 | Pouget Rail K-120 accessory / standard switch opening tool | Pouget Rail | https://www.pougetrail.com/en/products-page/mesures-et-controles/ | 55 | No | Annual (visual) | 10 years | — | Pouget Rail EU ex-VAT 2024 – ~€55 | Verification that tongue tip is clear of stock rail in open position (minimum clearance 41–44 mm depending on gauge type). Critical safety check – insufficient opening causes wheel flange to contact tongue tip and potential derailment. Quick go/no-go check.
21 | Switch & Turnout (ADV) | Adjustment bar (barre de maintien écartement) – insulated – spring-loaded – 1435 mm | 2 | Pouget Rail ref 111 (insulated) / Geismar écarteur | Pouget Rail / Geismar | https://www.pougetrail.com/en/products-page/outillage-a-main/barres-maintien-ecartement/ | 185 | No | Annual (visual) | 10 years | — | Pouget Rail EU ex-VAT 2024 – ~€185 | Maintain correct track gauge during switch maintenance, clip replacement, and rail realignment when fishplates or fasteners are removed. Insulated version mandatory for track circuit areas. Passes under rail. Spring-loaded locking. 2 units for simultaneous use at two sleeper positions.
22 | Switch & Turnout (ADV) | Switch lock key (clé d'aiguillage) + extension handle | 2 | Industry-Railway Suppliers switch key / Geismar switch key | Industry-Railway / Geismar | https://industryrailway.com/products/railroad-track-tools | 45 | No | Annual (visual) | 10 years | — | Industry-Railway Suppliers EU ex-VAT 2024 – ~€45 | Manual operation and locking of switch points during maintenance possession. Key locks switch in required position (normal or reversed) to prevent accidental movement during work. Extension handle for leverage in worn or stiff switches.
23 | Rail Cutting & Drilling | 18V Angle Grinder 125 mm | 1 | GWS 18V-15 SC Professional | Bosch Professional | https://www.bosch-professional.com/gb/en/products/gws-18v-15-sc-06019H6100 | 195 | No | Annual (guard inspection) | 7 years | — | Bosch Professional / simulator baseline ? ~?195 | Shared cordless grinder for seized fasteners, rust removal, rail accessory preparation, weld prep and general deburring during track intervention work.
24 | Rail Lifting & Slewing | Mechanical rail jack – 15t capacity – ratchet type – EN 13231 / FEM | 1 | Simplex A17 Mechanical Track Jack 15t / Geismar type | Simplex / Geismar | https://industryrailway.com/products/simplex-a17-mechanical-track-jack | 385 | Yes | Annual (LOLER load test) | 10 years | 65 | Simplex / EU distributor ex-VAT 2024 – A17 ~€385 | Rail and sleeper lifting for sleeperend packing (regarnissage bourrage manuel), fishplate removal, and emergency re-railment. 15t capacity per EN 13231. Ratchet mechanism for controlled lift and hold. Annual LOLER inspection. 2 jacks minimum for single rail lift.
25 | Rail Lifting & Slewing | Rail slewing bar (pince à riper) – lever type – lateral rail alignment | 2 | Pouget Rail pince à riper standard / Geismar track slewing lever | Pouget Rail / Geismar | https://www.pougetrail.com/en/products-page/outillage-a-main/pinces-a-riper/ | 95 | No | Replace if worn | 10 years | — | Pouget Rail / Geismar EU ex-VAT 2024 – ~€95 | Lateral alignment (dressage en plan) of rail and track panel by lever action on rail foot. Used after tamping to correct horizontal versines, during switch adjustment, and for emergency realignment. Must be used in pairs for single-track lift. Ergonomic handle.
26 | Rail Lifting & Slewing | Rail tongs (tenailles à rail) – clamp-on + carry – for short rail handling | 2 | Pouget Rail tenailles portatives / Geismar rail tongs | Pouget Rail / Geismar | https://www.pougetrail.com/en/products-page/outillage-a-main/tenailles-et-pinces-a-rails/ | 85 | No | Replace if worn | 10 years | — | Pouget Rail / Geismar EU ex-VAT 2024 – ~€85 | Safe manual handling of short rail sections during corrective maintenance (replacement of defective rails, emergency repairs). Clamp-on head grips rail foot. Used in pairs with minimum 2 persons. Essential for reducing musculoskeletal risk during manual rail carrying.
27 | Inspection & NDT | Dye penetrant (PT) inspection kit – rails and welds – EN ISO 3452 | 1 | Magnaflux Spotcheck SKL-SP2 kit / Ardrox 9PR penetrant | Magnaflux / Ardrox | https://www.magnaflux.com/Magnaflux/Products/ | 95 | No | N/A (consumable) | N/A | — | Magnaflux / RS Components EU ex-VAT 2024 – ~€95/kit | Surface crack detection on rail welds, switch tongue tips, frog noses, and fishplate bolt holes (stress concentration zones). Portable aerosol kit: cleaner + penetrant + developer. Detects surface-breaking RCF cracks and fatigue cracks per EN ISO 3452.
28 | Lubrication & Consumables | Rail switch lubricant applicator – automatic grease dispenser – tongue slide plates | 1 | Elwema EASYGREASE / Geismar switch lubricator | Elwema / Geismar | https://geismar.com/ | 185 | No | Annual (service) | 5 years | — | Elwema / Geismar EU ex-VAT 2024 – ~€185 | Lubrication of switch slide plates (semelles de glissement) and tongue rail base. Reduces friction for point machine force and prevents corrosion seizure. Applied manually or with pressurised dispenser. Rail-specific grease (e.g. Molykote G-2001) not standard automotive grease.
29 | Lubrication & Consumables | Rail anti-corrosion and gauge face lubricant – spray + brush applicator – 3 L can | 2 | Interflon Fin Super / Rail-Pro gauge face lube | Interflon / Vossloh | https://uk.rs-online.com/web/c/adhesives-sealants-maintenance-chemicals/lubricants/ | 45 | No | N/A (consumable) | N/A | — | Interflon / RS Components EU ex-VAT 2024 – ~€45/can | Gauge face lubrication on curves (reduction of wheel squeal and gauge face wear). Anti-corrosion treatment of rail joints, fishplates, and exposed fastener heads. Not applied to running surface (traction/braking loss). Brush application at 25–50 m intervals in curves.
30 | Lubrication & Consumables | Penetrating Rust Release Aerosol pack of 3 ? seized fasteners | 4 | Wurth 0890 200 004 | Wurth | https://www.wurth.co.uk/rost-off-plus | 28 | No | N/A (consumable) | N/A | — | Wurth / simulator baseline ? ~?28 | Seized tirefonds, fishplate bolts, and rail anchor bolts. Outdoor track hardware seizes rapidly (salt, humidity, traffic vibration). 30–50% of fasteners typically require penetrant before removal. Apply 10 min before mechanical action.
31 | Lubrication & Consumables | Rail marking paint + paint sticks – defect/maintenance marking – trackside use | 1 | Krylon Ultra-Flat railway marking paint / Soppec track paint | Krylon / Soppec | https://uk.rs-online.com/web/c/adhesives-sealants-maintenance-chemicals/ | 28 | No | N/A (consumable) | N/A | — | Soppec / RS Components EU ex-VAT 2024 – ~€28 set | Trackside marking of defects, measurement reference points, weld locations, and inspection records. Bright colours (yellow, orange, white) for in-track visibility. Rail chalk + spray paint for both temporary and durable marks. Mandatory for defect location recording.
32 | Signalling / Track Circuit | Insulation tester for insulated joints and track circuit isolation | 1 | Megger MIT200 / Chauvin Arnoux CA 6526 | Megger / Chauvin Arnoux | https://megger.com/insulation-resistance-testers | 850 | Yes | Annual (calibration) | 8 years | 145 | Chauvin Arnoux EU ex-VAT 2024 – CA 6415 ~€850 | Verification of insulated joint integrity and track circuit insulation after joint renewal, drilling, fishplate replacement or welding-adjacent work. Used to confirm that maintenance has not created leakage paths that could compromise signalling track circuits.
33 | Signalling / Track Circuit | Low-resistance bond continuity tester / micro-ohmmeter for rail bonds | 1 | Megger DLRO10X / Metrel MI 3252 | Megger / Metrel | https://megger.com/low-resistance-ohmmeters | 850 | Yes | Annual (calibration) | 8 years | 145 | Chauvin Arnoux EU ex-VAT 2024 – CA 6415 ~€850 | Milliohm verification of rail bond continuity and return-current continuity after bond renewal, cable replacement or rail intervention. Used to prove that electrical continuity across the repaired zone remains within signalling and return-current limits.

## Project Track
No. | Category | Tool Description | Qty / Project | Reference | Supplier | Product Link (URL) | Unit Price (€ ex-VAT) | Calibration | Frequency | Lifespan | Calib. Cost (€/yr) | Price Source | Detailed Usage
1 | Advanced Geometry | Push-along track geometry measurement trolley – ecartement + devers + versines + twist – EN 13848 | 1 | GRAW lightweight track geometry trolley / Pandrol GeoVizio-TR-Smart | GRAW / Pandrol | https://www.acomat.fr/graw-appareil-mesure-controle-voie-ferre-roue.php | 18500 | Yes | Annual (calibration) | 10 years | 850 | GRAW / Pandrol EU ex-VAT 2024 – ~€18500 | Complete portable track geometry data collection for possession inspection campaigns: ecartement, devers/cant, versines horizontales et verticales, twist, gradient. Pushed at walking speed. Android tablet display, GPS logging, USB export. EN 13848 compliance report. ~26 kg – one operator. Used for periodic inspection programmes and post-maintenance quality checks.
2 | Advanced Geometry | Pandrol VERSE system – stress-free temperature (TNA) measurement – CWR non-destructive | 1 | Pandrol VERSE SFT system / Vortock VERSE hydraulic frame | Pandrol / Vortock | https://www.pandrol.com/product/verse-stress-free-temperature-measurement/ | 12500 | Yes | Annual (transducer calibration) | 10 years | 450 | Pandrol EU ex-VAT 2024 – VERSE system ~€12500 | Non-destructive measurement of Rail Neutral Temperature (TNA/SFT) on CWR – mandatory before and after re-stressing operations. Hydraulic frame lifts 30 m unclipped rail section; force/displacement transducers calculate SFT to ±1°C. Eliminates need to cut rail. Network Rail approved method. Annual transducer calibration.
3 | Inspection & NDT | Sonatest Railscan 125+ portable UT flaw detector + walking stick probe system | 1 | Sonatest Railscan 125+ complete with walking stick | Sonatest | https://sonatest.com/industries/rail-ultrasonic-testing | 8500 | Yes | Annual (calibration EN 12668) | 10 years | 650 | Sonatest EU ex-VAT 2024 – ~€8500 complete with walking stick | Complete portable UT inspection system: Railscan 125+ flaw detector + bi-directional walking stick probe (5-angle array 40/70/0TR/40/70°). Detects internal rail defects: transverse fissures, horizontal split heads, shelling, weld defects. IP67, 16h battery. Used for manual verification of hi-rail survey marks and spot-inspection of suspect locations. EN ISO 9712 Level 2 operator.
4 | Inspection & NDT | Eddy current surface inspection system – portable – RCF / head checking detection | 1 | Olympus OmniScan MX2 ECA / Eddyfi AMIGO EC portable | Olympus / Eddyfi | https://www.olympus-ims.com/en/eddy-current/ | 12500 | Yes | Annual (calibration) | 10 years | 680 | Olympus / Eddyfi EU ex-VAT 2024 – ~€12500 | Eddy current array (ECA) detection of rolling contact fatigue (RCF) surface cracks (head checking, squats, corrugations cracking). Complements UT – detects surface/subsurface cracks invisible to UT from above. Probe slides along rail head. EN 13674-1 / EN 13232 surface inspection.
5 | Heavy Lifting & Rigging | Hydraulic rail stressor (vérin de traction rail) – CWR re-stressing – 1000 kN | 1 | Enerpac RP70A rail stressor / Geismar hydraulic stressor | Enerpac / Geismar | https://blog.enerpac.com/what-is-stress-free-temperature-sft-in-rail-tracks-and-how-is-it-managed/ | 8500 | Yes | Annual (pressure calibration) | 10 years | 380 | Enerpac EU ex-VAT 2024 – ~€8500 modular system | Hydraulic stressor for CWR re-tensioning after weld repairs, SFT correction, and emergency re-stressing. Modular design – components carried by team and assembled on track. Battery-powered ZC-Series pump. Clamps around rail head, pulls sections together. Capacity to restore correct TNA per EN 13231.
6 | Heavy Lifting & Rigging | Portable hydraulic jack set – 20t – with pump – track panel lifting | 1 | Enerpac P-392 + RC201 cylinder set / Geismar jack set | Enerpac / Geismar | https://www.enerpac.com/en-gb/tools-equipment/hydraulic-cylinders/ | 2800 | Yes | Annual (pressure + LOLER) | 10 years | 185 | Enerpac EU ex-VAT 2024 – ~€2800 set | Lifting complete track panels (voie en panneaux), turnout components, and pre-assembled ADV elements during renewal operations. Also used for emergency track lifting after geometry defects. 20t capacity per cylinder. Hydraulic hand pump for trackside use without electrical supply.
7 | Welding (Team) | Aluminothermic welding set – complete team kit – SkV process – UIC60 | 1 | Goldschmidt SkV® team weld kit (10 welds) | Goldschmidt Thermit | https://www.gt-railservice.com/en/products/railway-products/thermite-welding/ | 5500 | No | N/A (consumable) | N/A | — | Goldschmidt Thermit EU ex-VAT 2024 – ~€5500 for 10 weld set | Complete team kit for 10 aluminothermic welds: portions, moulds, clamps, preheating equipment, grinding wheels, straightedges. Used for planned CWR closure campaigns, fishplate removal and weld replacement programmes. EN 14587-1. Certified operator required (EN ISO 3834, Level 2).
8 | Rail Cutting & Drilling | Portable battery rail cutter – cold saw type – 60E1 / UIC54 to UIC60 – no heat | 1 | Geismar SRNP / Robel 14.30 cold saw battery | Geismar / Robel | https://geismar.com/product_categories/perçage-sciage/sciage-et-tronçonnage/ | 2200 | No | Annual (blade + inspection) | 7 years | — | Geismar / Robel EU ex-VAT 2024 – ~€2200 (quote-based) | Cold circular saw for track joint cutting and emergency rail removal. Battery-powered for track use without compressed air. Cold-cut avoids heat-affected zone (HAZ). Minimum 2 operators required: one cuts, one secures/guides rail end. Used for emergency repair cuts and weld joint preparation.
9 | Workshop / Team | Mobile Workshop Roller Cabinet 6 drawers | 1 | RSC24A/6 | Beta Tools | https://www.beta-tools.com/en/mobile-roller-cab-with-6-drawers-with-anti-tilt-system.html | 669 | No | Replace if worn | 10 years | — | Beta Tools / simulator baseline ? ~?669 | Shared rolling cabinet for gauges, instruments, consumables and track team workshop tooling in a standardised drawer-based workshop format already used elsewhere in the simulator.

## Codex Wave 1
Type | Sheet | Item | Recommendation | Reason
General | All | Baseline structure | Technician list is over-equipped | Too many specialist/shared tools are allocated 1 per tech instead of team/depot level.
Finding | Technician Track | #20 Torque wrench 40-200 Nm | Correct or reclassify | Stated usage says fishplate bolts 300-500 Nm, which is outside the tool range.
Finding | Technician Track | #11 and #23 geometry gauges | Review overlap / possible duplicate | The plain-track gauge and turnout gauge appear to overlap strongly around the same SW-9182 family.
Finding | Team Track | #2 track circuit tester | Clarify tool family and usage | Track circuit insulation and rail bond continuity are different needs; current wording mixes them.
Finding | Team Track | #1 chain hoist 3t | Correct reference | Tractel Tirak T-500 does not match a manual 3 t chain hoist need.
Finding | Technician Track | #34 MPI/PT and #35 MPI | Move out of technician baseline | NDT should be team/specialist scope, not personal issue for every technician.
Finding | Technician Track | #31 #32 #33 rail jack/slewing bar/rail tongs | Move to Team | Rail handling tools are shared intervention tools, not 1 per tech.
Finding | Technician Track | #37 #38 #39 #40 lubricants and marking | Move to Team consumables | These are shared work-front consumables and should not be issued individually.
Finding | Team Track | #4 #5 #6 welding tools | Confirm internal welding capability | Valid only if MIG/MAG repair and aluminothermic work are truly performed in-house.
Finding | Project Track | #4 #5 UT / Eddy current | Keep only if specialist inspection is internal | These are advanced NDT assets and may be centralised or externalised.
Recommendation | Technician Track | Core baseline | Keep PPE, thermometer, tape, clip lever, T-bar wrench, feeler gauges | These are realistic daily-use items for track maintainers.
Recommendation | Team Track | Shared intervention tools | Keep geometry/wear gauges, screwing machine, drill, generator, floodlights | These match real team-level possession and corrective work.
Recommendation | Project Track | Depot/project assets | Keep trolley geometry, VERSE, stressor, hydraulic jack set | These are coherent project/depot or specialist assets.
Next Step | All | Wave 2 | Reclassify and remove functional duplicates | Move specialist tools out of technician baseline and clean obvious incoherences.

## Codex Wave 2
Action | Source | Original No. | Target | Reason
Removed | Technician Track | 11 | ? | Strong functional overlap with the more specialised turnout gauge line; technician baseline reduced.
Moved | Technician Track | 13 | Team Track | Specialist/shared geometry, wear, fastening, rail handling, NDT or consumable item not realistic as 1 per technician.
Moved | Technician Track | 15 | Team Track | Specialist/shared geometry, wear, fastening, rail handling, NDT or consumable item not realistic as 1 per technician.
Moved | Technician Track | 16 | Team Track | Specialist/shared geometry, wear, fastening, rail handling, NDT or consumable item not realistic as 1 per technician.
Moved | Technician Track | 17 | Team Track | Specialist/shared geometry, wear, fastening, rail handling, NDT or consumable item not realistic as 1 per technician.
Moved | Technician Track | 18 | Team Track | Specialist/shared geometry, wear, fastening, rail handling, NDT or consumable item not realistic as 1 per technician.
Moved | Technician Track | 20 | Team Track | Specialist/shared geometry, wear, fastening, rail handling, NDT or consumable item not realistic as 1 per technician.
Moved | Technician Track | 21 | Team Track | Specialist/shared geometry, wear, fastening, rail handling, NDT or consumable item not realistic as 1 per technician.
Moved | Technician Track | 23 | Team Track | Specialist/shared geometry, wear, fastening, rail handling, NDT or consumable item not realistic as 1 per technician.
Moved | Technician Track | 24 | Team Track | Specialist/shared geometry, wear, fastening, rail handling, NDT or consumable item not realistic as 1 per technician.
Moved | Technician Track | 25 | Team Track | Specialist/shared geometry, wear, fastening, rail handling, NDT or consumable item not realistic as 1 per technician.
Moved | Technician Track | 26 | Team Track | Specialist/shared geometry, wear, fastening, rail handling, NDT or consumable item not realistic as 1 per technician.
Moved | Technician Track | 27 | Team Track | Specialist/shared geometry, wear, fastening, rail handling, NDT or consumable item not realistic as 1 per technician.
Moved | Technician Track | 28 | Team Track | Specialist/shared geometry, wear, fastening, rail handling, NDT or consumable item not realistic as 1 per technician.
Moved | Technician Track | 30 | Team Track | Specialist/shared geometry, wear, fastening, rail handling, NDT or consumable item not realistic as 1 per technician.
Moved | Technician Track | 31 | Team Track | Specialist/shared geometry, wear, fastening, rail handling, NDT or consumable item not realistic as 1 per technician.
Moved | Technician Track | 32 | Team Track | Specialist/shared geometry, wear, fastening, rail handling, NDT or consumable item not realistic as 1 per technician.
Moved | Technician Track | 33 | Team Track | Specialist/shared geometry, wear, fastening, rail handling, NDT or consumable item not realistic as 1 per technician.
Moved | Technician Track | 34 | Team Track | Specialist/shared geometry, wear, fastening, rail handling, NDT or consumable item not realistic as 1 per technician.
Moved | Technician Track | 35 | Team Track | Specialist/shared geometry, wear, fastening, rail handling, NDT or consumable item not realistic as 1 per technician.
Moved | Technician Track | 37 | Team Track | Specialist/shared geometry, wear, fastening, rail handling, NDT or consumable item not realistic as 1 per technician.
Moved | Technician Track | 38 | Team Track | Specialist/shared geometry, wear, fastening, rail handling, NDT or consumable item not realistic as 1 per technician.
Moved | Technician Track | 39 | Team Track | Specialist/shared geometry, wear, fastening, rail handling, NDT or consumable item not realistic as 1 per technician.
Moved | Technician Track | 40 | Team Track | Specialist/shared geometry, wear, fastening, rail handling, NDT or consumable item not realistic as 1 per technician.
Moved | Team Track | 11 | Project Track | Workshop cabinet is depot infrastructure rather than a mobile team asset.
Updated | Technician Track | 20 | Team Track | 40?200 Nm usage wording corrected to medium-range rail hardware only; fishplate 300?500 Nm claim removed.

## Codex Wave 3
Action | Sheet | Original No. | Outcome | Reason
Updated | Team Track | 1 | Reference corrected | Replaced the incorrect Tirak-type reference by a true manual chain-hoist family.
Split | Team Track | 2 | Two lines created | Separated insulated-joint insulation testing from low-resistance rail-bond continuity testing.
Removed | Team Track | 4 | Deleted | MIG/MAG repair welding removed from baseline.
Removed | Team Track | 5 | Deleted | Emergency aluminothermic kit removed from baseline.
Removed | Team Track | 6 | Deleted | Post-thermite grinder removed from baseline.
Removed | Team Track | 32 | Deleted | MPI removed from baseline; specialist tool.
Updated | Team Track | 19 | Description cleaned | Removed encoding issue and kept the line as medium-range rail hardware torque control only.
Removed | Project Track | 3 | Deleted | Laser switch alignment system removed as non-core project tool.
Kept | Project Track | 5 | Retained | Eddy current inspection kept at project/specialist level.
Kept | Team Track | 33-36 | Retained | Lubrication and marking support items kept at team level as requested.

## Codex Wave 4
Sheet | No. | Updated To | Reason
Technician Track | 3 | JSP EVO3 REV AJF170 | Aligned with validated simulator reference.
Technician Track | 4 | Boll? Safety COBRA COBPSI | Aligned with validated simulator reference.
Technician Track | 7 | Brady 65674 Personal LOTO Kit | Aligned with validated simulator reference.
Technician Track | 9 | Portwest KP20 | Aligned with validated simulator reference.
Team Track | 2 | Fluke 376 FC | Aligned with validated simulator reference and pricing.
Team Track | 4 | Panasonic TOUGHBOOK 55 mk3 | Standardised on common rugged computing platform from simulator.
Team Track | 5 | Honda EU22i | Aligned with validated simulator reference.
Team Track | 6 | Peli 9430 RALS | Aligned with validated simulator reference.
Team Track | 15 | Facom S.307A200 | Aligned with validated simulator reference and pricing.
Team Track | 30 | Wurth 0890 200 004 | Aligned with validated simulator consumable reference.

## Codex Wave 5
Codex Wave 5 ? second pass simulator harmonisation
Date | 2026-04-06
Sheet | No. | Change
Technician Track | 1 | Technician #1 standardised on Portwest C465 already used in the simulator
Technician Track | 2 | Technician #2 standardised on PUMA KRYPTON MID already used in the simulator
Team Track | 2 | Team #2 price aligned to simulator baseline for Fluke 376 FC
Team Track | 4 | Team #4 fully aligned on Panasonic TOUGHBOOK 55 mk3 simulator baseline
Team Track | 15 | Team #15 price aligned to simulator baseline for Facom S.307A200
Team Track | 23 | Team #23 standardised on Bosch GWS 18V-15 SC simulator baseline
Team Track | 30 | Team #30 price aligned to simulator baseline for Wurth 0890 200 004
Project Track | 9 | Project #9 standardised on Beta Tools RSC24A/6 simulator baseline